## DFES Parameters
Status | A. Parameters allocated to LA areas from the primary percentages derived from summing up the customer base
In this workbook | 1 | Electric Vehicles (number) | Number of registered plug in electric vehicles (pure and hybrid)
In this workbook | 2 | Heat Pumps (number) | Number of heat pumps per residential household and commercial properties including from district heating schemes
In this workbook | 3 | Domestic photovoltaic installed capacity (MW) | Capacity of solar PV panels on domestic roofs for installations less than 4kW
In this workbook | 4 | Domestic underlying energy consumption (MWh) | Annual energy consumption by residential households excluding electric vehicle and heat pump consumption
In this workbook | 5 | Industrial and commercial underlying energy consumption (MWh) | Annual energy consumption by industrial and commercial properties excluding electric vehicles and heat pump consumption
| 6 | Total energy consumption including electric vehicles and heat pumps (MWh) | Total energy consumption by domestic households and industrial and commercial properties including electric vehicle and heat pump consumption
B. Parameters for which every associated LA merely shows the value for the max of the associated primaries (and a histogram of all primary values).
In this workbook | 7 | Large solar generation installed capacity (MW) | Installed capacity of industrial and commercial solar farms
In this workbook | 8 | Wind generation installed capacity (MW) | Installed capacity of industrial and commercial onshore and offshore wind farms
In this workbook | 9 | Other generation installed capacity (MW) | Installed capacity of other generation including biomass, waste, CHP, gas, other thermal
In this workbook | 10 | Energy storage installed capacity (MW) | Installed capacity of domestic, industrial and commercial batteries
In this workbook | 11 | Peak demand at Primary Substations (MW) | Peak half hourly demand within the year
In this workbook | 12 | Peak demand with customer flexibility at Primary Substations (MW) | Peak half hourly demand within the year after load shifted by time of use tariffs and smart charging of EVs
| 13 | Peak utilisation at Primary Substations (%) | Peak half hourly demand within the year as proportion of primary substation capacity
| 14 | Peak utilisation with customer flexibility at Primary Substations (%) | Peak half hourly demand within the year as proportion of primary substation capacity after load shifted by time of use tariffs and smart charging of EVs

## Charts & Tables
Charts and Tables
Electric Vehicles (No.) | 2020 | 2030 | 2040 | 2050
Community Renewables | 56135 | 1393292 | 4452122 | 4588641 | Community Renewables
Two Degrees | 55599 | 1381697 | 4367503 | 4571662 | Two Degrees
Steady Progression | 31748 | 278425 | 2162869 | 4361224 | Steady Progression
Consumer Evolution | 31641 | 272232 | 2121728 | 4336572 | Consumer Evolution
Residential Heat Pumps (No.) | 2020 | 2030 | 2040 | 2050 |  | I&C Heat Pumps (No.) | 2020 | 2030 | 2040 | 2050
Community Renewables | 37408 | 642616 | 1763365 | 2427748 |  | Community Renewables | 6510 | 13459 | 37077 | 82798
Two Degrees | 29677 | 500801 | 1142767 | 1172753 |  | Two Degrees | 6261 | 7940 | 37077 | 10813
Steady Progression | 23798 | 49663 | 142953 | 236772 |  | Steady Progression | 6173 | 6886 | 37077 | 6931
Consumer Evolution | 27355 | 70836 | 349191 | 809250 |  | Consumer Evolution | 6570 | 13369 | 37077 | 61865
Total Heat Pumps (No.) | 2020 | 2030 | 2040 | 2050
Community Renewables | 43918 | 656075 | 1800442 | 2510546
Two Degrees | 35938 | 508741 | 1153212 | 1183566
Steady Progression | 29971 | 56549 | 149843 | 243703
Consumer Evolution | 33925 | 84205 | 376831 | 871115
Residential PV Capacity (MW) | 2020 | 2030 | 2040 | 2050
Community Renewables | 492.0433 | 1670.568 | 2489.1026 | 2797.303
Two Degrees | 440.1939 | 568.2522 | 696.5451 | 798.704
Steady Progression | 440.1939 | 568.2522 | 696.5451 | 798.704
Consumer Evolution | 463.6771 | 932.9707 | 1430.4583 | 1755.5959
Large Scale PV Capacity (MW) | 2020 | 2030 | 2040 | 2050
Community Renewables | 348.71 | 1040.2273 | 2067.2596 | 2217.9065
Two Degrees | 345.2484 | 990.625 | 2124.2037 | 2289.4053
Steady Progression | 331.8384 | 459.615 | 1075.4137 | 1137.5053
Consumer Evolution | 337.0476 | 540.5191 | 1238.2148 | 1349.7688
Wind Energy Capacity (MW) | 2020 | 2030 | 2040 | 2050
Community Renewables | 1466.5199 | 2448.9002 | 4924.1731 | 6903.8783
Two Degrees | 1449.7899 | 1683.5835 | 1963.3891 | 2175.635
Steady Progression | 1440.0355 | 1488.2172 | 1563.0241 | 1613.0261
Consumer Evolution | 1456.4499 | 1959.6202 | 2944.3631 | 3646.0883
Other DG Capacity (MW) | 2020 | 2030 | 2040 | 2050
Community Renewables | 1921.3606 | 2354.9267 | 2718.1097 | 2988.7134
Two Degrees | 1892.6054 | 2070.7758 | 2114.1375 | 2293.9733
Steady Progression | 1908.8343 | 2003.8051 | 2145.2509 | 2218.01
Consumer Evolution | 1731.5852 | 1812.9301 | 1939.2895 | 2118.7138
Storage Capacity (MW) | 2020 | 2030 | 2040 | 2050
Community Renewables | 74.4606 | 958.0588 | 2690.75 | 2902.83
Two Degrees | 86.5703 | 628.2358 | 1065.5126 | 1594.9667
Steady Progression | 67.0656 | 195.9834 | 639.927 | 907.0485
Consumer Evolution | 64.0499 | 397.7848 | 1110.8185 | 1808.9743
Energy Consumption (GWh) | 2020 | 2030 | 2040 | 2050
Community Renewables | 37065.9752 | 38112.0383 | 46371.2886 | 51041.5991
Two Degrees | 37458.3995 | 40431.706 | 48168.972 | 52066.1098
Steady Progression | 38401.2453 | 40438.077 | 44932.1624 | 50365.6946
Consumer Evolution | 38123.6364 | 38974.2297 | 42931.6855 | 49410.9733
Gross Peak Demand - No CF (MW) | 2020 | 2030 | 2040 | 2050
Community Renewables | 6616.8791 | 7090.5124 | 9262.8636 | 10461.5617
Two Degrees | 6685.6644 | 7458.7039 | 9303.0807 | 10075.9122
Steady Progression | 6861.7386 | 7265.5035 | 8363.5051 | 9712.9987
Consumer Evolution | 6802.1964 | 7019.0146 | 8109.6613 | 9853.3077
Gross Peak Demand - With CF (MW) | 2020 | 2030 | 2040 | 2050
Community Renewables | 6528.0697 | 6354.7164 | 6945.3281 | 7402.5695
Two Degrees | 6602.7485 | 7145.0792 | 8075.4558 | 8392.5871
Steady Progression | 6809.6316 | 7162.5546 | 7620.0008 | 7869.1544
Consumer Evolution | 6755.7062 | 6781.2268 | 6879.1553 | 7125.7326

## Electric Vehicles
No. of EVs - NPg | 2017 | 2018 | 2019 | 2020 | 2021 | 2022 | 2023 | 2024 | 2025 | 2026 | 2027 | 2028 | 2029 | 2030 | 2031 | 2032 | 2033 | 2034 | 2035 | 2036 | 2037 | 2038 | 2039 | 2040 | 2041 | 2042 | 2043 | 2044 | 2045 | 2046 | 2047 | 2048 | 2049 | 2050
NG FES 2019 - Community Renewables | 11852 | 17916 | 34302 | 56135 | 85476 | 124525 | 177048 | 247690 | 341616 | 465286 | 626034 | 831129 | 1086330 | 1393292 | 1748674 | 2139090 | 2546263 | 2944123 | 3314419 | 3638741 | 3906658 | 4120676 | 4297311 | 4452122 | 4523136 | 4571820 | 4609842 | 4634645 | 4642532 | 4640690 | 4630214 | 4612135 | 4597428 | 4588641
NG FES 2019 - Two Degrees | 11852 | 17916 | 34005 | 55599 | 84644 | 123317 | 175382 | 245440 | 338631 | 461357 | 620884 | 824369 | 1077473 | 1381697 | 1733533 | 2119422 | 2520904 | 2911760 | 3273609 | 3588090 | 3848638 | 4052497 | 4219951 | 4367503 | 4444383 | 4495823 | 4541776 | 4578662 | 4601158 | 4614794 | 4619388 | 4614790 | 4601631 | 4571662
NG FES 2019 - Steady Progression | 11852 | 17916 | 24614 | 31748 | 40238 | 49682 | 60953 | 75127 | 93075 | 115300 | 143104 | 178519 | 222699 | 278425 | 348597 | 436948 | 546828 | 681928 | 846381 | 1043435 | 1275185 | 1541522 | 1839428 | 2162869 | 2501878 | 2844167 | 3176044 | 3485485 | 3762349 | 3991203 | 4183326 | 4321267 | 4341963 | 4361224
NG FES 2019 - Consumer Evolution | 11852 | 17916 | 24614 | 31641 | 40059 | 49397 | 60512 | 74459 | 92078 | 113830 | 140961 | 175428 | 218293 | 272232 | 340032 | 425338 | 531472 | 662211 | 821929 | 1014251 | 1241704 | 1504531 | 1799885 | 2121728 | 2459980 | 2802222 | 3134647 | 3445156 | 3724275 | 3956236 | 4150686 | 4291166 | 4314548 | 4336572
No. of EVs - NPgN | 2017 | 2018 | 2019 | 2020 | 2021 | 2022 | 2023 | 2024 | 2025 | 2026 | 2027 | 2028 | 2029 | 2030 | 2031 | 2032 | 2033 | 2034 | 2035 | 2036 | 2037 | 2038 | 2039 | 2040 | 2041 | 2042 | 2043 | 2044 | 2045 | 2046 | 2047 | 2048 | 2049 | 2050
NG FES 2019 - Community Renewables | 3177.7524 | 4633.8302 | 10485.5363 | 18420.219 | 29193.5379 | 43643.3026 | 63202.0795 | 89593.8102 | 124830.9057 | 171381.8479 | 232076.1286 | 309716.6024 | 406632.0532 | 523579.9416 | 659426.6352 | 809198.1973 | 965968.8665 | 1119706.8224 | 1263287.9462 | 1389468.1426 | 1492691.6256 | 1574465.4231 | 1641955.8235 | 1701107.4202 | 1728241.0766 | 1746842.918 | 1761370.6651 | 1770847.4944 | 1773861.0795 | 1773157.3432 | 1769154.5433 | 1762246.8868 | 1756627.4362 | 1753269.7933
NG FES 2019 - Two Degrees | 3177.7524 | 4633.8302 | 10384.1854 | 18240.4099 | 28915.7943 | 43239.1852 | 62639.9744 | 88828.1259 | 123802.623 | 170009.8927 | 230250.8631 | 307286.564 | 403402.705 | 519294.2483 | 653760.7819 | 801755.8835 | 956280.8195 | 1107244.8374 | 1247473.4362 | 1369742.8117 | 1470522.5122 | 1548415.1774 | 1612397.4977 | 1668775.6223 | 1698150.5315 | 1717805.3059 | 1735363.5026 | 1749457.0806 | 1758052.4196 | 1763262.5598 | 1765018.06 | 1763261.2049 | 1758233.4297 | 1746782.6472
NG FES 2019 - Steady Progression | 3177.7524 | 4633.8302 | 6426.2465 | 8491.3761 | 11023.0902 | 13996.6546 | 17663.6898 | 22339.9536 | 28329.9274 | 35900.2273 | 45527.7813 | 57899.1639 | 73589.497 | 93594.8855 | 119030.6417 | 151288.3371 | 191761.2364 | 241970.2378 | 303547.4489 | 377860.9544 | 465853.9454 | 567665.3033 | 682312.4753 | 807574.2981 | 939684.7701 | 1073865.2425 | 1204721.631 | 1327419.3343 | 1437552.8925 | 1524995.7154 | 1598403.6569 | 1651109.4265 | 1659017.0544 | 1666376.602
NG FES 2019 - Consumer Evolution | 3177.7524 | 4633.8302 | 6426.2465 | 8453.333 | 10957.9906 | 13891.5249 | 17499.6502 | 22089.8847 | 27954.822 | 35345.2616 | 44716.3346 | 56726.2493 | 71914.6037 | 91235.813 | 115761.5679 | 146847.3046 | 185873.6243 | 234392.0587 | 294123.1027 | 366578.5129 | 452867.1291 | 553265.2868 | 666861.1255 | 791435.1171 | 923183.4095 | 1057279.4756 | 1188289.9929 | 1311351.4057 | 1422598.0342 | 1511635.058 | 1585932.3097 | 1639608.1895 | 1648542.2624 | 1656957.3652
No. of EVs - NPgY | 2017 | 2018 | 2019 | 2020 | 2021 | 2022 | 2023 | 2024 | 2025 | 2026 | 2027 | 2028 | 2029 | 2030 | 2031 | 2032 | 2033 | 2034 | 2035 | 2036 | 2037 | 2038 | 2039 | 2040 | 2041 | 2042 | 2043 | 2044 | 2045 | 2046 | 2047 | 2048 | 2049 | 2050
NG FES 2019 - Community Renewables | 8674.4627 | 13282.0188 | 23816.7526 | 37715.2772 | 56282.422 | 80881.5257 | 113845.7569 | 158096.078 | 216784.7672 | 293903.8206 | 393958.0711 | 521412.7621 | 679698.3808 | 869712.3972 | 1089246.9274 | 1329892.1315 | 1580293.9553 | 1824416.2703 | 2051131.0309 | 2249273.2771 | 2413966.704 | 2546210.4201 | 2655355.1713 | 2751014.4946 | 2794894.734 | 2824977.4113 | 2848471.5081 | 2863797.315 | 2868670.8312 | 2867532.7354 | 2861059.4296 | 2849888.4199 | 2840800.6842 | 2835370.7258
NG FES 2019 - Two Degrees | 8674.4627 | 13282.0188 | 23620.3152 | 37358.2163 | 55727.976 | 80078.2186 | 112741.6753 | 156612.315 | 214827.99 | 291347.3838 | 390632.6936 | 517082.3353 | 674070.5361 | 862402.9378 | 1079772.2966 | 1317666.4492 | 1564622.8296 | 1804515.6596 | 2026135.3463 | 2218347.4575 | 2378115.012 | 2504082.2073 | 2607553.7334 | 2698727.8302 | 2746232.6031 | 2778018.0735 | 2806412.9807 | 2829204.9431 | 2843105.2111 | 2851530.9727 | 2854369.9279 | 2851528.7416 | 2843397.8601 | 2824879.7625
NG FES 2019 - Steady Progression | 8674.4627 | 13282.0188 | 18187.795 | 23256.9149 | 29215.2695 | 35685.0218 | 43288.8988 | 52787.0207 | 64745.4905 | 79400.044 | 97576.5423 | 120620.1605 | 149109.1891 | 184830.0182 | 229566.1008 | 285659.96 | 355066.8513 | 439957.5383 | 542833.4966 | 665574.1407 | 809330.6715 | 973856.5068 | 1157115.3606 | 1355294.5117 | 1562193.3194 | 1770302.1187 | 1971321.8948 | 2158065.55 | 2324796.0813 | 2466207.7048 | 2584922.2631 | 2670157.4824 | 2682945.6099 | 2694847.3867
NG FES 2019 - Consumer Evolution | 8674.4627 | 13282.0188 | 18187.795 | 23188.147 | 29101.3243 | 35504.9997 | 43011.9097 | 52369.0056 | 64123.2351 | 78484.7123 | 96244.1957 | 118701.6294 | 146378.6301 | 180996.3033 | 224270.5436 | 278490.8708 | 345598.1813 | 427819.417 | 527805.9544 | 647672.6734 | 788836.6936 | 951265.3461 | 1133024.215 | 1330292.5337 | 1536796.8262 | 1744942.11 | 1946357.3095 | 2133804.2949 | 2301676.8802 | 2444600.9893 | 2564753.7294 | 2651557.8 | 2666005.8831 | 2679614.6921

## Heat Pumps
No. of HPs - NPg | 2017 | 2018 | 2019 | 2020 | 2021 | 2022 | 2023 | 2024 | 2025 | 2026 | 2027 | 2028 | 2029 | 2030 | 2031 | 2032 | 2033 | 2034 | 2035 | 2036 | 2037 | 2038 | 2039 | 2040 | 2041 | 2042 | 2043 | 2044 | 2045 | 2046 | 2047 | 2048 | 2049 | 2050
NG FES 2019 - Community Renewables | 25633 | 27552 | 35541 | 43918 | 63981 | 84045 | 104105 | 124164 | 144222 | 246576 | 348937 | 451307 | 553686 | 656075 | 780075 | 904091 | 1028123 | 1152172 | 1276239 | 1381045 | 1485867 | 1590706 | 1695564 | 1800442 | 1898861 | 1997303 | 2095772 | 2194269 | 2292796 | 2336286 | 2379805 | 2423353 | 2466933 | 2510546
NG FES 2019 - Two Degrees | 25633 | 27552 | 31676 | 35938 | 48155 | 60375 | 72592 | 84809 | 97026 | 179355 | 261691 | 344033 | 426383 | 508741 | 582703 | 656672 | 730646 | 804628 | 878615 | 933526 | 988441 | 1043360 | 1098284 | 1153212 | 1161854 | 1170496 | 1179140 | 1187785 | 1196431 | 1193856 | 1191282 | 1188709 | 1186137 | 1183566
NG FES 2019 - Steady Progression | 25633 | 27552 | 28737 | 29971 | 31631 | 33293 | 34954 | 36615 | 38276 | 41930 | 45585 | 49240 | 52894 | 56549 | 66894 | 77239 | 87584 | 97931 | 108278 | 116590 | 124902 | 133215 | 141529 | 149843 | 158710 | 167577 | 176445 | 185313 | 194182 | 204085 | 213989 | 223893 | 233798 | 243703
NG FES 2019 - Consumer Evolution | 25633 | 27552 | 30515 | 33925 | 36266 | 38607 | 40944 | 43279 | 45612 | 53336 | 61056 | 68773 | 76489 | 84205 | 115249 | 146294 | 177340 | 208389 | 239440 | 266908 | 294381 | 321858 | 349341 | 376831 | 425551 | 474283 | 523028 | 571789 | 620566 | 670627 | 720711 | 770819 | 820953 | 871115
No. of HPs - NPgN | 2017 | 2018 | 2019 | 2020 | 2021 | 2022 | 2023 | 2024 | 2025 | 2026 | 2027 | 2028 | 2029 | 2030 | 2031 | 2032 | 2033 | 2034 | 2035 | 2036 | 2037 | 2038 | 2039 | 2040 | 2041 | 2042 | 2043 | 2044 | 2045 | 2046 | 2047 | 2048 | 2049 | 2050
NG FES 2019 - Community Renewables | 10450.4264 | 11248.77 | 14549.0668 | 18010.3604 | 26298.532 | 34585.9994 | 42870.9998 | 51154.4829 | 59436.5907 | 101685.6843 | 143914.0639 | 186122.0822 | 228310.0716 | 270478.3469 | 321517.2361 | 372527.5894 | 423509.9118 | 474464.6835 | 525392.3617 | 568390.0755 | 611369.7864 | 654332.1624 | 697277.8427 | 740207.4398 | 780474.6122 | 820730.3924 | 860975.5777 | 901210.935 | 941437.2026 | 959192.8675 | 976955.2425 | 994725.1061 | 1012503.2098 | 1030290.28
NG FES 2019 - Two Degrees | 10450.4264 | 11248.77 | 12952.2223 | 14712.9661 | 19760.2975 | 24807.8433 | 29854.3031 | 34900.3061 | 39945.8979 | 73938.7341 | 107918.9242 | 141886.534 | 175841.6254 | 209784.2574 | 240253.9271 | 270713.6183 | 301163.396 | 331603.3221 | 362033.4557 | 384609.3752 | 407180.1179 | 429745.7323 | 452306.2646 | 474861.7594 | 478409.0171 | 481956.5661 | 485504.4069 | 489052.5404 | 492600.9678 | 491543.3136 | 490485.9952 | 489429.0021 | 488372.3242 | 487315.9521
NG FES 2019 - Steady Progression | 10450.4264 | 11248.77 | 11737.8096 | 12247.6064 | 12933.5058 | 13620.0508 | 14306.1041 | 14992.1818 | 15678.2956 | 17187.9853 | 18697.5993 | 20207.1668 | 21716.7158 | 23226.2727 | 27499.0404 | 31771.7964 | 36044.5338 | 40317.2461 | 44589.9274 | 48022.1642 | 51454.4289 | 54886.7164 | 58319.0217 | 61751.3403 | 65411.8993 | 69072.4459 | 72732.9764 | 76393.487 | 80053.9744 | 84141.3622 | 88228.6852 | 92315.9406 | 96403.1257 | 100490.2379
NG FES 2019 - Consumer Evolution | 10450.4264 | 11248.77 | 12472.661 | 13881.8486 | 14849.6611 | 15817.3661 | 16783.0932 | 17747.8665 | 18711.8508 | 21902.8405 | 25092.1771 | 28280.18 | 31467.1505 | 34653.3738 | 47473.9371 | 60292.4618 | 73109.2635 | 85924.6426 | 98738.8854 | 110072.1804 | 121405.2215 | 132738.383 | 144072.0229 | 155406.4842 | 175491.808 | 195576.655 | 215661.5654 | 235747.0589 | 255833.6356 | 276443.2136 | 297056.1439 | 317673.0663 | 338294.5987 | 358921.3379
No. of HPs - NPgY | 2017 | 2018 | 2019 | 2020 | 2021 | 2022 | 2023 | 2024 | 2025 | 2026 | 2027 | 2028 | 2029 | 2030 | 2031 | 2032 | 2033 | 2034 | 2035 | 2036 | 2037 | 2038 | 2039 | 2040 | 2041 | 2042 | 2043 | 2044 | 2045 | 2046 | 2047 | 2048 | 2049 | 2050
NG FES 2019 - Community Renewables | 15182.1599 | 16303.6977 | 20992.1854 | 25908.0339 | 37682.8741 | 49459.137 | 61234.2656 | 73009.6288 | 84785.4277 | 144890.3331 | 205023.3732 | 265185.048 | 325375.8301 | 385596.1675 | 458558.2447 | 531563.6099 | 604612.9851 | 677707.0577 | 750846.4842 | 812654.7679 | 874496.8075 | 936373.5661 | 998285.9672 | 1060234.8975 | 1118385.9208 | 1176572.6486 | 1234796.2416 | 1293057.8184 | 1351358.4585 | 1377093.3704 | 1402849.4543 | 1428627.8558 | 1454429.6836 | 1480256.0124
NG FES 2019 - Two Degrees | 15182.1599 | 16303.6977 | 18723.7812 | 21224.7443 | 28395.1279 | 35566.7318 | 42737.6727 | 49908.8591 | 57080.3559 | 105416.2809 | 153771.7521 | 202146.8631 | 250541.7022 | 298956.3535 | 342449.1359 | 385957.9938 | 429483.0206 | 473024.3054 | 516581.9333 | 548916.8219 | 581261.0568 | 613614.7082 | 645977.8436 | 678350.5279 | 683444.6665 | 688539.6752 | 693635.5562 | 698732.3116 | 703829.9439 | 702312.9077 | 700796.3954 | 699280.3925 | 697764.8853 | 696249.8606
NG FES 2019 - Steady Progression | 15182.1599 | 16303.6977 | 16998.6976 | 17722.9781 | 18697.4637 | 19672.9273 | 20647.7229 | 21622.5969 | 22597.5662 | 24742.454 | 26887.3686 | 29032.3517 | 31177.4431 | 33322.6807 | 39394.5332 | 45466.9636 | 51539.9625 | 57613.521 | 63687.6309 | 68567.5006 | 73447.7952 | 78328.5077 | 83209.6315 | 88091.1601 | 93297.6838 | 98504.6294 | 103711.9915 | 108919.7653 | 114127.9461 | 119943.9733 | 125760.4567 | 131577.3925 | 137394.7769 | 143212.6064
NG FES 2019 - Consumer Evolution | 15182.1599 | 16303.6977 | 18042.5546 | 20042.7304 | 21416.2371 | 22789.926 | 24161.0834 | 25531.1852 | 26900.4643 | 31432.7259 | 35963.4956 | 40493.2264 | 45022.3469 | 49551.2631 | 67774.8076 | 86001.167 | 104230.793 | 122464.1166 | 140701.5491 | 156836.2951 | 172975.4838 | 189119.6553 | 205269.3279 | 221424.9992 | 250059.0366 | 278705.9849 | 307366.6305 | 336041.7315 | 364732.0194 | 394183.8684 | 423655.0061 | 453146.3731 | 482658.8798 | 512193.4082
BREAKDOWN BELOW
Domestic HP
No. of Domestic HPs - NPg | 2017 | 2018 | 2019 | 2020 | 2021 | 2022 | 2023 | 2024 | 2025 | 2026 | 2027 | 2028 | 2029 | 2030 | 2031 | 2032 | 2033 | 2034 | 2035 | 2036 | 2037 | 2038 | 2039 | 2040 | 2041 | 2042 | 2043 | 2044 | 2045 | 2046 | 2047 | 2048 | 2049 | 2050
NG FES 2019 - Community Renewables | 19492 | 21415 | 29411 | 37408 | 57092 | 76776 | 96461 | 116146 | 135832 | 237166 | 338512 | 439869 | 541237 | 642616 | 764809 | 887018 | 1009244 | 1131485 | 1253743 | 1355645 | 1457558 | 1559483 | 1661418 | 1763365 | 1857624 | 1951893 | 2046171 | 2140459 | 2234757 | 2273352 | 2311948 | 2350547 | 2389147 | 2427748
NG FES 2019 - Two Degrees | 19492 | 21415 | 25546 | 29677 | 41764 | 53850 | 65937 | 78024 | 90111 | 172235 | 254365 | 336503 | 418649 | 500801 | 574509 | 648223 | 721943 | 795669 | 869400 | 924067 | 978737 | 1033411 | 1088087 | 1142767 | 1151344 | 1159921 | 1168498 | 1177075 | 1185652 | 1183072 | 1180492 | 1177913 | 1175333 | 1172753
NG FES 2019 - Steady Progression | 19492 | 21415 | 22607 | 23798 | 25415 | 27031 | 28648 | 30264 | 31881 | 35437 | 38993 | 42550 | 46106 | 49663 | 60008 | 70354 | 80701 | 91047 | 101393 | 109705 | 118017 | 126329 | 134641 | 142953 | 151817 | 160682 | 169546 | 178411 | 187276 | 197175 | 207074 | 216973 | 226872 | 236772
NG FES 2019 - Consumer Evolution | 19492 | 21415 | 24385 | 27355 | 29260 | 31164 | 33069 | 34973 | 36878 | 43669 | 50461 | 57252 | 64044 | 70836 | 100713 | 130590 | 160469 | 190349 | 220229 | 246020 | 271812 | 297604 | 323397 | 349191 | 395082 | 440976 | 486872 | 532771 | 578671 | 624782 | 670896 | 717011 | 763129 | 809250
No. of Domestic HPs - NPgN | 2017 | 2018 | 2019 | 2020 | 2021 | 2022 | 2023 | 2024 | 2025 | 2026 | 2027 | 2028 | 2029 | 2030 | 2031 | 2032 | 2033 | 2034 | 2035 | 2036 | 2037 | 2038 | 2039 | 2040 | 2041 | 2042 | 2043 | 2044 | 2045 | 2046 | 2047 | 2048 | 2049 | 2050
NG FES 2019 - Community Renewables | 8048.2099 | 8848.1035 | 12151.5424 | 15454.8634 | 23585.99 | 31716.4026 | 39846.1012 | 47975.0859 | 56103.3567 | 97930.6677 | 139739.0628 | 181528.5422 | 223299.1056 | 265050.7533 | 315343.2271 | 365608.2271 | 415845.7534 | 466055.8058 | 516238.3845 | 558039.564 | 599821.6615 | 641584.6769 | 683328.6102 | 725053.4615 | 763610.8017 | 802151.8327 | 840676.5546 | 879184.9672 | 917677.0707 | 933425.7323 | 949171.6621 | 964914.8603 | 980655.3267 | 996393.0615
NG FES 2019 - Two Degrees | 8048.2099 | 8848.1035 | 10554.6978 | 12261.2606 | 17254.3374 | 22247.1449 | 27239.6833 | 32231.9525 | 37223.9525 | 71131.9724 | 105027.5673 | 138910.7372 | 172781.4821 | 206639.8021 | 237004.6251 | 267359.448 | 297704.2706 | 328039.093 | 358363.9152 | 380839.7503 | 403310.0888 | 425774.9308 | 448234.2761 | 470688.1249 | 474209.4796 | 477730.699 | 481251.7833 | 484772.7323 | 488293.5461 | 487234.5617 | 486175.565 | 485116.5561 | 484057.535 | 482998.5016
NG FES 2019 - Steady Progression | 8048.2099 | 8848.1035 | 9340.2851 | 9832.464 | 10500.3192 | 11168.1694 | 11836.0149 | 12503.8556 | 13171.6914 | 14640.8698 | 16110.0248 | 17579.1565 | 19048.265 | 20517.3501 | 24790.8654 | 29064.1834 | 33337.3043 | 37610.2279 | 41882.9543 | 45315.2973 | 48747.513 | 52179.6014 | 55611.5626 | 59043.3964 | 62703.1539 | 66362.7666 | 70022.2346 | 73681.5578 | 77340.7362 | 81426.5162 | 85512.1156 | 89597.5345 | 93682.7729 | 97767.8308
NG FES 2019 - Consumer Evolution | 8048.2099 | 8848.1035 | 10075.1365 | 11302.1533 | 12088.9557 | 12875.7515 | 13662.5405 | 14449.3229 | 15236.0986 | 18041.6465 | 20847.1094 | 23652.4872 | 26457.7801 | 29262.9881 | 41601.9493 | 53939.2658 | 66274.9378 | 78608.965 | 90941.3477 | 101584.1362 | 112225.6995 | 122866.0377 | 133505.1507 | 144143.0386 | 163065.9381 | 181984.9597 | 200900.1034 | 219811.3691 | 238718.7569 | 257707.9854 | 276693.3007 | 295674.7028 | 314652.1918 | 333625.7675
No. of Domestic HPs - NPgY | 2017 | 2018 | 2019 | 2020 | 2021 | 2022 | 2023 | 2024 | 2025 | 2026 | 2027 | 2028 | 2029 | 2030 | 2031 | 2032 | 2033 | 2034 | 2035 | 2036 | 2037 | 2038 | 2039 | 2040 | 2041 | 2042 | 2043 | 2044 | 2045 | 2046 | 2047 | 2048 | 2049 | 2050
NG FES 2019 - Community Renewables | 11443.8534 | 12567.219 | 17259.8412 | 21952.6505 | 33505.5132 | 45059.5094 | 56614.6392 | 68170.9024 | 79728.2992 | 139235.562 | 198772.8571 | 258340.1846 | 317937.5444 | 377564.9366 | 449465.6675 | 521410.0181 | 593397.9884 | 665429.5783 | 737504.7878 | 797605.6032 | 857736.7149 | 917898.1228 | 978089.827 | 1038311.8275 | 1094013.5715 | 1149741.2093 | 1205494.741 | 1261274.1664 | 1317079.4857 | 1339925.9634 | 1362776.7782 | 1385631.9301 | 1408491.4191 | 1431355.2452
NG FES 2019 - Two Degrees | 11443.8534 | 12567.219 | 14991.4371 | 17415.705 | 24509.193 | 31603.1084 | 38697.4512 | 45792.2214 | 52887.4189 | 101102.7942 | 149337.8965 | 197592.7257 | 245867.2818 | 294161.565 | 337504.7196 | 380863.7514 | 424238.6604 | 467629.4465 | 511036.1098 | 543227.2964 | 575427.2098 | 607635.8501 | 639853.2172 | 672079.3112 | 677134.7187 | 682190.3409 | 687246.1778 | 692302.2294 | 697358.4956 | 695837.6374 | 694316.7986 | 692795.9792 | 691275.1792 | 689754.3987
NG FES 2019 - Steady Progression | 11443.8534 | 12567.219 | 13266.3535 | 13965.4921 | 14914.1907 | 15862.897 | 16811.6109 | 17760.3324 | 18709.0616 | 20796.2308 | 22883.437 | 24970.6802 | 27057.9604 | 29145.2776 | 35217.6063 | 41290.2482 | 47363.2032 | 53436.4713 | 59510.0525 | 64389.4782 | 69269.1059 | 74148.9358 | 79028.9677 | 83909.2017 | 89113.9763 | 94318.9807 | 99524.215 | 104729.6791 | 109935.373 | 115748.4823 | 121561.8782 | 127375.5607 | 133189.5297 | 139003.7853
NG FES 2019 - Consumer Evolution | 11443.8534 | 12567.219 | 14310.2105 | 16053.2278 | 17170.932 | 18288.6468 | 19406.3722 | 20524.1082 | 21641.8549 | 25627.7692 | 29613.8185 | 33600.0027 | 37586.3218 | 41572.7759 | 59110.5921 | 76651.0195 | 94194.0581 | 111739.7078 | 129287.9688 | 144436.0169 | 159586.0103 | 174737.9488 | 189891.8325 | 205047.6614 | 232016.2939 | 258991.0834 | 285972.0298 | 312959.1331 | 339952.3934 | 367074.2671 | 394202.3538 | 421336.6533 | 448477.1657 | 475623.8911
No. of I&C HPs
No. of I&C HPs - NPg | 2017 | 2018 | 2019 | 2020 | 2021 | 2022 | 2023 | 2024 | 2025 | 2026 | 2027 | 2028 | 2029 | 2030 | 2031 | 2032 | 2033 | 2034 | 2035 | 2036 | 2037 | 2038 | 2039 | 2040 | 2041 | 2042 | 2043 | 2044 | 2045 | 2046 | 2047 | 2048 | 2049 | 2050
NG FES 2019 - Community Renewables | 6141 | 6137 | 6130 | 6510 | 6889 | 7269 | 7644 | 8018 | 8390 | 9410 | 10425 | 11438 | 12449 | 13459 | 15266 | 17073 | 18879 | 20687 | 22496 | 25400 | 28309 | 31223 | 34146 | 37077 | 41237 | 45410 | 49601 | 53810 | 58039 | 62934 | 67857 | 72806 | 77786 | 82798
NG FES 2019 - Two Degrees | 6141 | 6137 | 6130 | 6261 | 6391 | 6525 | 6655 | 6785 | 6915 | 7120 | 7326 | 7530 | 7734 | 7940 | 8194 | 8449 | 8703 | 8959 | 9215 | 9459 | 9704 | 9949 | 10197 | 10445 | 10510 | 10575 | 10642 | 10710 | 10779 | 10784 | 10790 | 10796 | 10804 | 10813
NG FES 2019 - Steady Progression | 6141 | 6137 | 6130 | 6173 | 6216 | 6262 | 6306 | 6351 | 6395 | 6493 | 6592 | 6690 | 6788 | 6886 | 6886 | 6885 | 6883 | 6884 | 6885 | 6885 | 6885 | 6886 | 6888 | 6890 | 6893 | 6895 | 6899 | 6902 | 6906 | 6910 | 6915 | 6920 | 6926 | 6931
NG FES 2019 - Consumer Evolution | 6141 | 6137 | 6130 | 6570 | 7006 | 7443 | 7875 | 8306 | 8734 | 9667 | 10595 | 11521 | 12445 | 13369 | 14536 | 15704 | 16871 | 18040 | 19211 | 20888 | 22569 | 24254 | 25944 | 27640 | 30469 | 33307 | 36156 | 39018 | 41895 | 45845 | 49815 | 53808 | 57824 | 61865
No. of I&C HPs - NPgN | 2017 | 2018 | 2019 | 2020 | 2021 | 2022 | 2023 | 2024 | 2025 | 2026 | 2027 | 2028 | 2029 | 2030 | 2031 | 2032 | 2033 | 2034 | 2035 | 2036 | 2037 | 2038 | 2039 | 2040 | 2041 | 2042 | 2043 | 2044 | 2045 | 2046 | 2047 | 2048 | 2049 | 2050
NG FES 2019 - Community Renewables | 2402.2166 | 2400.6665 | 2397.5245 | 2555.4969 | 2712.542 | 2869.5969 | 3024.8986 | 3179.3969 | 3333.234 | 3755.0166 | 4175.0011 | 4593.54 | 5010.966 | 5427.5936 | 6174.009 | 6919.3623 | 7664.1585 | 8408.8777 | 9153.9773 | 10350.5115 | 11548.1249 | 12747.4855 | 13949.2325 | 15153.9783 | 16863.8105 | 18578.5596 | 20299.0231 | 22025.9678 | 23760.132 | 25767.1352 | 27783.5804 | 29810.2458 | 31847.8831 | 33897.2185
NG FES 2019 - Two Degrees | 2402.2166 | 2400.6665 | 2397.5245 | 2451.7054 | 2505.9601 | 2560.6983 | 2614.6198 | 2668.3536 | 2721.9454 | 2806.7617 | 2891.3569 | 2975.7967 | 3060.1433 | 3144.4553 | 3249.302 | 3354.1703 | 3459.1254 | 3564.2291 | 3669.5405 | 3769.6249 | 3870.0291 | 3970.8015 | 4071.9885 | 4173.6345 | 4199.5376 | 4225.867 | 4252.6236 | 4279.8081 | 4307.4217 | 4308.752 | 4310.4302 | 4312.446 | 4314.7893 | 4317.4505
NG FES 2019 - Steady Progression | 2402.2166 | 2400.6665 | 2397.5245 | 2415.1423 | 2433.1866 | 2451.8813 | 2470.0892 | 2488.3262 | 2506.6042 | 2547.1156 | 2587.5745 | 2628.0103 | 2668.4509 | 2708.9226 | 2708.175 | 2707.6129 | 2707.2295 | 2707.0182 | 2706.9731 | 2706.8669 | 2706.9159 | 2707.1149 | 2707.4591 | 2707.9439 | 2708.7454 | 2709.6793 | 2710.7418 | 2711.9292 | 2713.2382 | 2714.8461 | 2716.5696 | 2718.4061 | 2720.3528 | 2722.407
NG FES 2019 - Consumer Evolution | 2402.2166 | 2400.6665 | 2397.5245 | 2579.6953 | 2760.7054 | 2941.6147 | 3120.5526 | 3298.5436 | 3475.7522 | 3861.1941 | 4245.0678 | 4627.6927 | 5009.3703 | 5390.3857 | 5871.9879 | 6353.1959 | 6834.3257 | 7315.6776 | 7797.5378 | 8488.0442 | 9179.522 | 9872.3453 | 10566.8721 | 11263.4457 | 12425.8699 | 13591.6953 | 14761.4621 | 15935.6898 | 17114.8788 | 18735.2283 | 20362.8432 | 21998.3635 | 23642.4069 | 25295.5704
No. of I&C HPs - NPgY | 2017 | 2018 | 2019 | 2020 | 2021 | 2022 | 2023 | 2024 | 2025 | 2026 | 2027 | 2028 | 2029 | 2030 | 2031 | 2032 | 2033 | 2034 | 2035 | 2036 | 2037 | 2038 | 2039 | 2040 | 2041 | 2042 | 2043 | 2044 | 2045 | 2046 | 2047 | 2048 | 2049 | 2050
NG FES 2019 - Community Renewables | 3738.3065 | 3736.4786 | 3732.3441 | 3955.3834 | 4177.3609 | 4399.6275 | 4619.6264 | 4838.7264 | 5057.1285 | 5654.7711 | 6250.5162 | 6844.8634 | 7438.2857 | 8031.2309 | 9092.5771 | 10153.5918 | 11214.9967 | 12277.4794 | 13341.6963 | 15049.1647 | 16760.0926 | 18475.4433 | 20196.1402 | 21923.0699 | 24372.3492 | 26831.4393 | 29301.5006 | 31783.652 | 34278.9728 | 37167.407 | 40072.6761 | 42995.9256 | 45938.2645 | 48900.7671
NG FES 2019 - Two Degrees | 3738.3065 | 3736.4786 | 3732.3441 | 3809.0392 | 3885.9349 | 3963.6234 | 4040.2215 | 4116.6377 | 4192.937 | 4313.4866 | 4433.8556 | 4554.1374 | 4674.4204 | 4794.7886 | 4944.4163 | 5094.2424 | 5244.3602 | 5394.8589 | 5545.8234 | 5689.5255 | 5833.847 | 5978.8582 | 6124.6264 | 6271.2168 | 6309.9478 | 6349.3344 | 6389.3784 | 6430.0822 | 6471.4482 | 6475.2703 | 6479.5968 | 6484.4133 | 6489.7061 | 6495.4619
NG FES 2019 - Steady Progression | 3738.3065 | 3736.4786 | 3732.3441 | 3757.4859 | 3783.273 | 3810.0303 | 3836.1121 | 3862.2645 | 3888.5046 | 3946.2232 | 4003.9315 | 4061.6714 | 4119.4827 | 4177.4031 | 4176.9269 | 4176.7155 | 4176.7594 | 4177.0498 | 4177.5784 | 4178.0224 | 4178.6893 | 4179.572 | 4180.6638 | 4181.9584 | 4183.7076 | 4185.6487 | 4187.7765 | 4190.0862 | 4192.5731 | 4195.491 | 4198.5785 | 4201.8318 | 4205.2472 | 4208.8211
NG FES 2019 - Consumer Evolution | 3738.3065 | 3736.4786 | 3732.3441 | 3989.5026 | 4245.3051 | 4501.2793 | 4754.7112 | 5007.0769 | 5258.6094 | 5804.9567 | 6349.6771 | 6893.2237 | 7436.025 | 7978.4871 | 8664.2155 | 9350.1474 | 10036.7349 | 10724.4087 | 11413.5804 | 12400.2782 | 13389.4735 | 14381.7065 | 15377.4954 | 16377.3378 | 18042.7427 | 19714.9015 | 21394.6007 | 23082.5983 | 24779.6259 | 27109.6013 | 29452.6524 | 31809.7198 | 34181.714 | 36569.5171

## Domestic PV
Domestic PV MW - NPg | 2017 | 2018 | 2019 | 2020 | 2021 | 2022 | 2023 | 2024 | 2025 | 2026 | 2027 | 2028 | 2029 | 2030 | 2031 | 2032 | 2033 | 2034 | 2035 | 2036 | 2037 | 2038 | 2039 | 2040 | 2041 | 2042 | 2043 | 2044 | 2045 | 2046 | 2047 | 2048 | 2049 | 2050
NG FES 2019 - Community Renewables | 413.5866 | 422.8414 | 443.1093 | 492.0433 | 568.2317 | 666.1916 | 777.8426 | 898.3763 | 1032.416 | 1172.8699 | 1303.7044 | 1428.2088 | 1550.4865 | 1670.568 | 1780.9471 | 1880.2275 | 1974.4304 | 2063.4698 | 2147.2445 | 2225.9345 | 2299.4596 | 2367.7906 | 2430.9765 | 2489.1026 | 2533.7 | 2566.7019 | 2598.8228 | 2630.0463 | 2660.3488 | 2689.7106 | 2718.109 | 2745.5228 | 2771.9283 | 2797.303
NG FES 2019 - Two Degrees | 413.5866 | 422.8414 | 429.3294 | 440.1939 | 449.8351 | 458.392 | 465.9816 | 473.8577 | 483.4598 | 496.2213 | 513.4662 | 532.0985 | 550.5368 | 568.2522 | 584.9607 | 601.5579 | 617.0911 | 631.4018 | 644.2285 | 655.6796 | 665.8947 | 676.1123 | 686.3283 | 696.5451 | 706.7603 | 716.9763 | 727.1922 | 737.4082 | 747.6242 | 757.8425 | 768.0546 | 778.2736 | 788.4888 | 798.704
NG FES 2019 - Steady Progression | 413.5866 | 422.8414 | 429.3294 | 440.1939 | 449.8351 | 458.392 | 465.9816 | 473.8577 | 483.4598 | 496.2213 | 513.4662 | 532.0985 | 550.5368 | 568.2522 | 584.9607 | 601.5579 | 617.0911 | 631.4018 | 644.2285 | 655.6796 | 665.8947 | 676.1123 | 686.3283 | 696.5451 | 706.7603 | 716.9763 | 727.1922 | 737.4082 | 747.6242 | 757.8425 | 768.0546 | 778.2736 | 788.4888 | 798.704
NG FES 2019 - Consumer Evolution | 413.5866 | 422.8414 | 433.6165 | 463.6771 | 498.8092 | 537.7 | 579.6498 | 624.2104 | 671.0589 | 719.967 | 770.7485 | 823.2566 | 877.3665 | 932.9707 | 989.9888 | 1048.3324 | 1107.9456 | 1168.7625 | 1230.7329 | 1279.0536 | 1322.7364 | 1362.5223 | 1397.9433 | 1430.4583 | 1462.9703 | 1495.4854 | 1527.999 | 1560.5132 | 1593.0236 | 1625.5427 | 1658.0554 | 1690.5673 | 1723.0824 | 1755.5959
Domestic PV MW - NPgN | 2017 | 2018 | 2019 | 2020 | 2021 | 2022 | 2023 | 2024 | 2025 | 2026 | 2027 | 2028 | 2029 | 2030 | 2031 | 2032 | 2033 | 2034 | 2035 | 2036 | 2037 | 2038 | 2039 | 2040 | 2041 | 2042 | 2043 | 2044 | 2045 | 2046 | 2047 | 2048 | 2049 | 2050
NG FES 2019 - Community Renewables | 168.8895 | 174.6735 | 183.0467 | 203.2614 | 234.7344 | 275.2016 | 321.3238 | 371.1152 | 426.4873 | 484.5091 | 538.5569 | 589.988 | 640.4997 | 690.1064 | 735.7043 | 776.7136 | 815.6305 | 852.4125 | 887.0183 | 919.5261 | 949.8997 | 978.1254 | 1004.2282 | 1028.2402 | 1046.6627 | 1060.2956 | 1073.5647 | 1086.4629 | 1098.9811 | 1111.1105 | 1122.8423 | 1134.1668 | 1145.0734 | 1155.555
NG FES 2019 - Two Degrees | 168.8895 | 174.6735 | 177.3546 | 181.8425 | 185.8246 | 189.359 | 192.4958 | 195.748 | 199.7164 | 204.9883 | 212.1112 | 219.8077 | 227.4243 | 234.744 | 241.6452 | 248.5028 | 254.9192 | 260.8298 | 266.1291 | 270.8589 | 275.0782 | 279.2991 | 283.5199 | 287.7416 | 291.9617 | 296.1817 | 300.4002 | 304.621 | 308.8419 | 313.0636 | 317.2812 | 321.5021 | 325.7221 | 329.9414
NG FES 2019 - Steady Progression | 168.8895 | 174.6735 | 177.3546 | 181.8425 | 185.8246 | 189.359 | 192.4958 | 195.748 | 199.7164 | 204.9883 | 212.1112 | 219.8077 | 227.4243 | 234.744 | 241.6452 | 248.5028 | 254.9192 | 260.8298 | 266.1291 | 270.8589 | 275.0782 | 279.2991 | 283.5199 | 287.7416 | 291.9617 | 296.1817 | 300.4002 | 304.621 | 308.8419 | 313.0636 | 317.2812 | 321.5021 | 325.7221 | 329.9414
NG FES 2019 - Consumer Evolution | 168.8895 | 174.6735 | 179.1259 | 191.5433 | 206.0562 | 222.1218 | 239.4513 | 257.86 | 277.2116 | 297.4158 | 318.3935 | 340.0842 | 362.4371 | 385.4079 | 408.9602 | 433.0618 | 457.6877 | 482.8113 | 508.4115 | 528.3721 | 546.4195 | 562.8537 | 577.4859 | 590.9164 | 604.3485 | 617.7806 | 631.2118 | 644.6423 | 658.0728 | 671.5073 | 684.9369 | 698.3658 | 711.7987 | 725.23
Domestic PV MW - NPgY | 2017 | 2018 | 2019 | 2020 | 2021 | 2022 | 2023 | 2024 | 2025 | 2026 | 2027 | 2028 | 2029 | 2030 | 2031 | 2032 | 2033 | 2034 | 2035 | 2036 | 2037 | 2038 | 2039 | 2040 | 2041 | 2042 | 2043 | 2044 | 2045 | 2046 | 2047 | 2048 | 2049 | 2050
NG FES 2019 - Community Renewables | 244.6971 | 248.1679 | 260.0626 | 288.782 | 333.4973 | 390.99 | 456.5188 | 527.2611 | 605.9287 | 688.3607 | 765.1476 | 838.2208 | 909.9868 | 980.4617 | 1045.2428 | 1103.5139 | 1158.7998 | 1211.0573 | 1260.2263 | 1306.4084 | 1349.5599 | 1389.6652 | 1426.7483 | 1460.8624 | 1487.0373 | 1506.4063 | 1525.2581 | 1543.5834 | 1561.3677 | 1578.6001 | 1595.2667 | 1611.356 | 1626.8549 | 1641.7479
NG FES 2019 - Two Degrees | 244.6971 | 248.1679 | 251.9748 | 258.3515 | 264.0106 | 269.033 | 273.4858 | 278.1097 | 283.7434 | 291.233 | 301.355 | 312.2908 | 323.1126 | 333.5081 | 343.3156 | 353.0552 | 362.172 | 370.5719 | 378.0994 | 384.8206 | 390.8165 | 396.8132 | 402.8084 | 408.8035 | 414.7986 | 420.7946 | 426.792 | 432.7872 | 438.7823 | 444.779 | 450.7734 | 456.7716 | 462.7667 | 468.7626
NG FES 2019 - Steady Progression | 244.6971 | 248.1679 | 251.9748 | 258.3515 | 264.0106 | 269.033 | 273.4858 | 278.1097 | 283.7434 | 291.233 | 301.355 | 312.2908 | 323.1126 | 333.5081 | 343.3156 | 353.0552 | 362.172 | 370.5719 | 378.0994 | 384.8206 | 390.8165 | 396.8132 | 402.8084 | 408.8035 | 414.7986 | 420.7946 | 426.792 | 432.7872 | 438.7823 | 444.779 | 450.7734 | 456.7716 | 462.7667 | 468.7626
NG FES 2019 - Consumer Evolution | 244.6971 | 248.1679 | 254.4906 | 272.1338 | 292.753 | 315.5782 | 340.1985 | 366.3504 | 393.8472 | 422.5512 | 452.355 | 483.1724 | 514.9294 | 547.5628 | 581.0286 | 615.2706 | 650.2579 | 685.9513 | 722.3214 | 750.6815 | 776.317 | 799.6686 | 820.4574 | 839.5419 | 858.6219 | 877.7049 | 896.7871 | 915.8709 | 934.9509 | 954.0354 | 973.1184 | 992.2015 | 1011.2837 | 1030.366

## Large I&C Solar Generation
Large Solar MW - NPg | 2017 | 2018 | 2019 | 2020 | 2021 | 2022 | 2023 | 2024 | 2025 | 2026 | 2027 | 2028 | 2029 | 2030 | 2031 | 2032 | 2033 | 2034 | 2035 | 2036 | 2037 | 2038 | 2039 | 2040 | 2041 | 2042 | 2043 | 2044 | 2045 | 2046 | 2047 | 2048 | 2049 | 2050
NG FES 2019 - Community Renewables | 315.2384 | 322.8792 | 332.5452 | 348.71 | 376.7605 | 422.3906 | 480.8477 | 547.5852 | 617.3087 | 688.275 | 764.0375 | 846.3758 | 935.8802 | 1040.2273 | 1158.0523 | 1289.5853 | 1449.9619 | 1592.3132 | 1714.4466 | 1826.6221 | 1916.3518 | 1981.1095 | 2032.0157 | 2067.2596 | 2092.7224 | 2113.0631 | 2131.2884 | 2147.5846 | 2162.2564 | 2175.5796 | 2187.6591 | 2198.6502 | 2208.7277 | 2217.9065
NG FES 2019 - Two Degrees | 315.2384 | 322.8792 | 332.1684 | 345.2484 | 371.4571 | 413.3753 | 471.2488 | 529.096 | 587.3459 | 646.0067 | 712.5121 | 787.0553 | 869.4254 | 990.625 | 1151.0015 | 1351.3931 | 1535.4188 | 1721.4833 | 1866.8986 | 1934.1587 | 1990.5548 | 2034.4513 | 2079.0874 | 2124.2037 | 2165.2597 | 2200.1359 | 2220.2121 | 2225.5583 | 2232.2044 | 2238.7511 | 2245.3864 | 2257.0033 | 2271.6193 | 2289.4053
NG FES 2019 - Steady Progression | 315.2384 | 322.8792 | 326.7984 | 331.8384 | 341.8771 | 351.5653 | 361.1388 | 370.766 | 380.6759 | 391.2267 | 403.9021 | 419.3653 | 437.8454 | 459.615 | 485.9715 | 532.1131 | 611.6788 | 705.7433 | 829.6286 | 931.1487 | 998.3148 | 1034.0813 | 1054.5674 | 1075.4137 | 1091.6697 | 1102.9959 | 1111.1821 | 1117.3283 | 1122.0944 | 1125.9511 | 1129.2764 | 1132.2233 | 1135.0093 | 1137.5053
NG FES 2019 - Consumer Evolution | 315.2384 | 322.8792 | 327.7494 | 337.0476 | 352.7408 | 369.1578 | 386.3534 | 404.118 | 422.2903 | 440.8594 | 460.974 | 483.9517 | 510.3447 | 540.5191 | 575.8172 | 631.2194 | 720.5631 | 824.9439 | 959.7305 | 1069.4293 | 1144.0192 | 1186.3448 | 1212.4221 | 1238.2148 | 1259.4168 | 1275.6895 | 1288.8218 | 1299.9144 | 1309.626 | 1318.4295 | 1326.7017 | 1334.5938 | 1342.3264 | 1349.7688
Large Solar MW - NPgN | 2017 | 2018 | 2019 | 2020 | 2021 | 2022 | 2023 | 2024 | 2025 | 2026 | 2027 | 2028 | 2029 | 2030 | 2031 | 2032 | 2033 | 2034 | 2035 | 2036 | 2037 | 2038 | 2039 | 2040 | 2041 | 2042 | 2043 | 2044 | 2045 | 2046 | 2047 | 2048 | 2049 | 2050
NG FES 2019 - Community Renewables | 128.0329 | 131.3615 | 135.1532 | 141.3975 | 153.0564 | 172.6425 | 198.0111 | 227.1711 | 257.4786 | 288.1915 | 321.4315 | 357.9028 | 397.9283 | 445.0309 | 498.8037 | 559.3793 | 633.8122 | 699.7437 | 756.1556 | 807.9435 | 849.1203 | 878.4931 | 901.417 | 916.9184 | 928.0705 | 937.045 | 944.9759 | 952.1119 | 958.4111 | 964.1218 | 969.2721 | 973.8901 | 978.0637 | 981.9214
NG FES 2019 - Two Degrees | 128.0329 | 131.3615 | 135.0932 | 140.2999 | 152.5945 | 172.4186 | 199.8924 | 227.2795 | 254.8812 | 282.5764 | 313.9655 | 349.1505 | 388.0094 | 445.4783 | 521.6826 | 616.9582 | 704.4546 | 792.9588 | 862.0194 | 893.9151 | 920.5875 | 941.3203 | 962.3931 | 983.6761 | 1003.0387 | 1019.4713 | 1028.8137 | 1031.1764 | 1034.0992 | 1037.0122 | 1039.9443 | 1045.2571 | 1051.9998 | 1060.2822
NG FES 2019 - Steady Progression | 128.0329 | 131.3615 | 132.9132 | 134.8899 | 139.4445 | 143.8986 | 148.2924 | 152.6895 | 157.2312 | 161.9564 | 167.6255 | 174.5605 | 183.0194 | 193.0383 | 205.2126 | 226.8982 | 264.4846 | 309.0488 | 367.8994 | 416.1451 | 447.9575 | 464.7903 | 474.3131 | 484.0461 | 491.5787 | 496.7513 | 500.4637 | 503.1564 | 505.2092 | 506.8022 | 508.1943 | 509.3371 | 510.4398 | 511.4122
NG FES 2019 - Consumer Evolution | 128.0329 | 131.3615 | 133.2711 | 136.8499 | 143.5321 | 150.5181 | 157.7794 | 165.2387 | 172.8886 | 180.6307 | 189.0991 | 198.8615 | 210.2978 | 223.4788 | 239.0174 | 264.187 | 305.4525 | 353.8985 | 416.8508 | 468.1737 | 502.7801 | 522.0805 | 533.7068 | 545.3003 | 554.6942 | 561.728 | 567.3017 | 571.8553 | 575.7688 | 579.2231 | 582.4765 | 585.4797 | 588.4437 | 591.2774
Large Solar MW - NPgY | 2017 | 2018 | 2019 | 2020 | 2021 | 2022 | 2023 | 2024 | 2025 | 2026 | 2027 | 2028 | 2029 | 2030 | 2031 | 2032 | 2033 | 2034 | 2035 | 2036 | 2037 | 2038 | 2039 | 2040 | 2041 | 2042 | 2043 | 2044 | 2045 | 2046 | 2047 | 2048 | 2049 | 2050
NG FES 2019 - Community Renewables | 187.2056 | 191.5177 | 197.3919 | 207.3125 | 223.7042 | 249.7481 | 282.8366 | 320.4141 | 359.83 | 400.0834 | 442.606 | 488.473 | 537.9519 | 595.1964 | 659.2486 | 730.206 | 816.1497 | 892.5695 | 958.2911 | 1018.6785 | 1067.2315 | 1102.6164 | 1130.5987 | 1150.3411 | 1164.6519 | 1176.0182 | 1186.3125 | 1195.4727 | 1203.8453 | 1211.4579 | 1218.387 | 1224.7601 | 1230.664 | 1235.985
NG FES 2019 - Two Degrees | 187.2056 | 191.5177 | 197.0752 | 204.9485 | 218.8626 | 240.9567 | 271.3564 | 301.8165 | 332.4647 | 363.4304 | 398.5466 | 437.9047 | 481.416 | 545.1467 | 629.3188 | 734.435 | 830.9642 | 928.5245 | 1004.8792 | 1040.2437 | 1069.9672 | 1093.1309 | 1116.6943 | 1140.5277 | 1162.221 | 1180.6646 | 1191.3985 | 1194.3818 | 1198.1052 | 1201.7389 | 1205.4421 | 1211.7462 | 1219.6195 | 1229.1231
NG FES 2019 - Steady Progression | 187.2056 | 191.5177 | 193.8852 | 196.9485 | 202.4326 | 207.6667 | 212.8464 | 218.0765 | 223.4447 | 229.2704 | 236.2766 | 244.8047 | 254.826 | 266.5767 | 280.7588 | 305.215 | 347.1942 | 396.6945 | 461.7292 | 515.0037 | 550.3572 | 569.2909 | 580.2543 | 591.3677 | 600.091 | 606.2446 | 610.7185 | 614.1718 | 616.8852 | 619.1489 | 621.0821 | 622.8862 | 624.5695 | 626.0931
NG FES 2019 - Consumer Evolution | 187.2056 | 191.5177 | 194.4783 | 200.1977 | 209.2087 | 218.6397 | 228.574 | 238.8793 | 249.4017 | 260.2287 | 271.875 | 285.0902 | 300.0469 | 317.0402 | 336.7998 | 367.0324 | 415.1107 | 471.0454 | 542.8797 | 601.2556 | 641.2392 | 664.2643 | 678.7153 | 692.9145 | 704.7226 | 713.9614 | 721.5201 | 728.0591 | 733.8572 | 739.2064 | 744.2252 | 749.1141 | 753.8827 | 758.4914

## Wind Generation
Wind MW - NPg | 2017 | 2018 | 2019 | 2020 | 2021 | 2022 | 2023 | 2024 | 2025 | 2026 | 2027 | 2028 | 2029 | 2030 | 2031 | 2032 | 2033 | 2034 | 2035 | 2036 | 2037 | 2038 | 2039 | 2040 | 2041 | 2042 | 2043 | 2044 | 2045 | 2046 | 2047 | 2048 | 2049 | 2050
NG FES 2019 - Community Renewables | 1370.6181 | 1387.6742 | 1453.1521 | 1466.5199 | 1496.1275 | 1523.2474 | 1555.5825 | 1598.8782 | 1663.0874 | 1753.9518 | 1882.1211 | 2042.2144 | 2232.1985 | 2448.9002 | 2675.4946 | 2899.6688 | 3129.5454 | 3377.0994 | 3611.7573 | 3862.2413 | 4129.8412 | 4394.0799 | 4663.3918 | 4924.1731 | 5181.7293 | 5424.6231 | 5649.2528 | 5847.0755 | 6035.4326 | 6229.3574 | 6406.432 | 6588.0502 | 6750.3421 | 6903.8783
NG FES 2019 - Two Degrees | 1370.6181 | 1387.6742 | 1439.8921 | 1449.7899 | 1460.3864 | 1469.8491 | 1489.303 | 1513.6329 | 1539.344 | 1572.6004 | 1599.5819 | 1627.1522 | 1655.1479 | 1683.5835 | 1712.3476 | 1741.4199 | 1770.5442 | 1799.8477 | 1829.2219 | 1858.7568 | 1888.4101 | 1917.7812 | 1940.6855 | 1963.3891 | 1985.8503 | 2008.1052 | 2030.1797 | 2052.0992 | 2073.5729 | 2094.6586 | 2115.4473 | 2135.902 | 2155.9388 | 2175.635
NG FES 2019 - Steady Progression | 1370.6181 | 1387.6742 | 1439.8618 | 1440.0355 | 1440.4196 | 1440.8374 | 1445.1188 | 1449.4482 | 1453.9575 | 1458.9549 | 1464.9626 | 1472.13 | 1480.0046 | 1488.2172 | 1496.3802 | 1504.4651 | 1512.4893 | 1520.414 | 1528.245 | 1535.7614 | 1543.0225 | 1549.9444 | 1556.6021 | 1563.0241 | 1569.1241 | 1575.0554 | 1580.7588 | 1586.1893 | 1591.4794 | 1596.3807 | 1600.9539 | 1605.2292 | 1609.2524 | 1613.0261
NG FES 2019 - Consumer Evolution | 1370.6181 | 1387.6742 | 1439.8921 | 1456.4499 | 1470.8875 | 1486.9174 | 1511.6925 | 1544.0782 | 1583.3874 | 1634.3718 | 1699.8911 | 1777.1444 | 1864.1185 | 1959.6202 | 2057.2346 | 2152.7888 | 2249.1154 | 2350.0894 | 2445.6773 | 2545.3513 | 2649.4612 | 2751.3399 | 2849.7618 | 2944.3631 | 3036.9093 | 3123.8031 | 3203.9728 | 3274.8855 | 3342.1026 | 3410.3774 | 3472.732 | 3535.9602 | 3592.6221 | 3646.0883
Wind MW - NPgN | 2017 | 2018 | 2019 | 2020 | 2021 | 2022 | 2023 | 2024 | 2025 | 2026 | 2027 | 2028 | 2029 | 2030 | 2031 | 2032 | 2033 | 2034 | 2035 | 2036 | 2037 | 2038 | 2039 | 2040 | 2041 | 2042 | 2043 | 2044 | 2045 | 2046 | 2047 | 2048 | 2049 | 2050
NG FES 2019 - Community Renewables | 645.8601 | 661.8601 | 689.9166 | 695.5441 | 712.0376 | 723.3541 | 736.5349 | 753.9034 | 779.6662 | 816.1315 | 868.0967 | 933.472 | 1011.6765 | 1101.3817 | 1195.4869 | 1288.7206 | 1384.576 | 1488.1447 | 1586.3135 | 1691.393 | 1803.9636 | 1915.2329 | 2028.7675 | 2138.7456 | 2247.4389 | 2349.9367 | 2444.6908 | 2527.9868 | 2607.3409 | 2689.1355 | 2763.7993 | 2840.4473 | 2908.8707 | 2973.6111
NG FES 2019 - Two Degrees | 645.8601 | 661.8601 | 684.2066 | 688.3741 | 692.7953 | 696.6384 | 704.5063 | 714.1248 | 724.0747 | 741.0905 | 751.3975 | 761.8687 | 772.4515 | 783.1453 | 793.9703 | 804.8861 | 815.8026 | 826.7997 | 837.8467 | 848.9544 | 860.1221 | 871.2303 | 879.6371 | 888.0468 | 896.4019 | 904.7404 | 913.0679 | 921.3838 | 929.6194 | 937.7796 | 945.906 | 953.9655 | 961.9666 | 969.8996
NG FES 2019 - Steady Progression | 645.8601 | 661.8601 | 684.198 | 684.2133 | 684.3098 | 684.4131 | 686.1769 | 687.9247 | 689.6992 | 691.5676 | 693.6727 | 696.0493 | 698.5782 | 701.1752 | 703.7604 | 706.2869 | 708.7933 | 711.261 | 713.7049 | 716.0583 | 718.3092 | 720.4938 | 722.5927 | 724.631 | 726.5579 | 728.449 | 730.2857 | 732.029 | 733.734 | 735.3523 | 736.8701 | 738.2979 | 739.6607 | 740.9497
NG FES 2019 - Consumer Evolution | 645.8601 | 661.8601 | 684.2066 | 691.2341 | 697.3076 | 703.8441 | 713.7749 | 726.4634 | 741.5162 | 760.8515 | 785.9167 | 815.722 | 849.6865 | 887.3317 | 926.0369 | 964.0306 | 1002.506 | 1043.1247 | 1081.5535 | 1121.883 | 1164.2236 | 1205.7529 | 1245.8975 | 1284.4956 | 1322.3189 | 1357.8067 | 1390.5208 | 1419.3168 | 1446.6109 | 1474.4455 | 1499.8193 | 1525.6473 | 1548.7007 | 1570.4611
Wind MW - NPgY | 2017 | 2018 | 2019 | 2020 | 2021 | 2022 | 2023 | 2024 | 2025 | 2026 | 2027 | 2028 | 2029 | 2030 | 2031 | 2032 | 2033 | 2034 | 2035 | 2036 | 2037 | 2038 | 2039 | 2040 | 2041 | 2042 | 2043 | 2044 | 2045 | 2046 | 2047 | 2048 | 2049 | 2050
NG FES 2019 - Community Renewables | 724.758 | 725.8141 | 763.2355 | 770.9757 | 784.0899 | 799.8933 | 819.0476 | 844.9747 | 883.4212 | 937.8204 | 1014.0244 | 1108.7424 | 1220.522 | 1347.5185 | 1480.0077 | 1610.9481 | 1744.9694 | 1888.9547 | 2025.4438 | 2170.8483 | 2325.8776 | 2478.847 | 2634.6243 | 2785.4275 | 2934.2904 | 3074.6864 | 3204.562 | 3319.0887 | 3428.0917 | 3540.2218 | 3642.6327 | 3747.6029 | 3841.4715 | 3930.2672
NG FES 2019 - Two Degrees | 724.758 | 725.8141 | 755.6855 | 761.4157 | 767.591 | 773.2108 | 784.7968 | 799.5081 | 815.2693 | 831.5099 | 848.1844 | 865.2835 | 882.6964 | 900.4382 | 918.3773 | 936.5337 | 954.7416 | 973.048 | 991.3752 | 1009.8023 | 1028.288 | 1046.5509 | 1061.0484 | 1075.3423 | 1089.4484 | 1103.3648 | 1117.1118 | 1130.7153 | 1143.9535 | 1156.879 | 1169.5413 | 1181.9365 | 1193.9723 | 1205.7354
NG FES 2019 - Steady Progression | 724.758 | 725.8141 | 755.6638 | 755.8222 | 756.1098 | 756.4243 | 758.9419 | 761.5235 | 764.2584 | 767.3873 | 771.2899 | 776.0807 | 781.4264 | 787.042 | 792.6197 | 798.1783 | 803.696 | 809.153 | 814.5401 | 819.7031 | 824.7134 | 829.4506 | 834.0094 | 838.3931 | 842.5662 | 846.6063 | 850.4731 | 854.1603 | 857.7454 | 861.0284 | 864.0838 | 866.9313 | 869.5917 | 872.0764
NG FES 2019 - Consumer Evolution | 724.758 | 725.8141 | 755.6855 | 765.2157 | 773.5799 | 783.0733 | 797.9176 | 817.6147 | 841.8712 | 873.5204 | 913.9744 | 961.4224 | 1014.432 | 1072.2885 | 1131.1977 | 1188.7581 | 1246.6094 | 1306.9647 | 1364.1238 | 1423.4683 | 1485.2376 | 1545.587 | 1603.8643 | 1659.8675 | 1714.5904 | 1765.9964 | 1813.452 | 1855.5687 | 1895.4917 | 1935.9318 | 1972.9127 | 2010.3129 | 2043.9215 | 2075.6272

## CHP & Other Generation
Other & CHP MW - NPg | 2017 | 2018 | 2019 | 2020 | 2021 | 2022 | 2023 | 2024 | 2025 | 2026 | 2027 | 2028 | 2029 | 2030 | 2031 | 2032 | 2033 | 2034 | 2035 | 2036 | 2037 | 2038 | 2039 | 2040 | 2041 | 2042 | 2043 | 2044 | 2045 | 2046 | 2047 | 2048 | 2049 | 2050
NG FES 2019 - Community Renewables | 1644.7327 | 1812.5506 | 1887.3769 | 1921.3606 | 1952.8635 | 2031.0084 | 2050.6166 | 2085.2329 | 2121.3168 | 2169.0787 | 2215.6068 | 2250.1324 | 2296.3688 | 2354.9267 | 2400.9077 | 2444.3083 | 2471.6283 | 2527.6829 | 2555.9926 | 2589.9731 | 2626.3467 | 2660.1947 | 2692.1467 | 2718.1097 | 2744.0357 | 2770.7646 | 2796.8389 | 2823.7187 | 2850.962 | 2877.1272 | 2903.9922 | 2931.1058 | 2959.3415 | 2988.7134
NG FES 2019 - Two Degrees | 1644.7327 | 1817.649 | 1873.5831 | 1892.6054 | 1932.2971 | 1954.4832 | 1962.8769 | 1974.5348 | 1987.9833 | 2012.8803 | 2032.8026 | 2044.5761 | 2052.648 | 2070.7758 | 2085.4225 | 2096.081 | 2052.8955 | 2032.869 | 2047.4551 | 2060.3508 | 2074.8456 | 2089.4458 | 2104.6262 | 2114.1375 | 2122.2288 | 2133.2427 | 2142.8893 | 2152.8154 | 2162.4673 | 2185.1273 | 2211.7353 | 2237.4141 | 2264.4386 | 2293.9733
NG FES 2019 - Steady Progression | 1644.7327 | 1801.7216 | 1872.2658 | 1908.8343 | 1945.3783 | 1995.5985 | 2010.6478 | 2026.7991 | 2041.034 | 2060.3025 | 1954.5262 | 1963.4294 | 1979.9504 | 2003.8051 | 2009.6189 | 2025.6785 | 2042.0157 | 2063.4569 | 2081.4439 | 2096.5231 | 2111.4738 | 2124.5749 | 2136.4728 | 2145.2509 | 2155.5527 | 2165.3636 | 2174.848 | 2184.2946 | 2183.5985 | 2193.122 | 2202.7927 | 2212.7461 | 2222.9405 | 2218.01
NG FES 2019 - Consumer Evolution | 1644.7327 | 1688.5033 | 1725.0789 | 1731.5852 | 1738.8609 | 1745.9206 | 1751.273 | 1756.7127 | 1762.5246 | 1773.1514 | 1781.7358 | 1790.2262 | 1798.7585 | 1812.9301 | 1823.6324 | 1834.4133 | 1845.2409 | 1861.776 | 1874.5215 | 1886.9416 | 1899.4667 | 1912.29 | 1925.7251 | 1939.2895 | 1954.2805 | 1969.4746 | 1985.053 | 2001.294 | 2018.1274 | 2036.8184 | 2056.1731 | 2076.2589 | 2097.072 | 2118.7138
Other & CHP - NPgN | 2017 | 2018 | 2019 | 2020 | 2021 | 2022 | 2023 | 2024 | 2025 | 2026 | 2027 | 2028 | 2029 | 2030 | 2031 | 2032 | 2033 | 2034 | 2035 | 2036 | 2037 | 2038 | 2039 | 2040 | 2041 | 2042 | 2043 | 2044 | 2045 | 2046 | 2047 | 2048 | 2049 | 2050
NG FES 2019 - Community Renewables | 607.6006 | 663.1308 | 687.859 | 699.2298 | 709.3061 | 735.9458 | 742.2564 | 753.761 | 765.8005 | 781.626 | 797.1065 | 808.3729 | 823.9972 | 843.0874 | 858.1007 | 872.5591 | 881.3086 | 899.6849 | 908.8168 | 920.4262 | 933.0271 | 944.5607 | 955.2123 | 964.1358 | 972.96 | 982.0357 | 990.8361 | 999.8618 | 1008.9584 | 1017.6639 | 1026.5811 | 1035.5529 | 1044.875 | 1054.5599
NG FES 2019 - Two Degrees | 607.6006 | 664.8034 | 688.4727 | 696.7417 | 711.3595 | 718.8674 | 721.5144 | 725.349 | 729.6142 | 737.489 | 743.7458 | 747.3567 | 749.9073 | 755.5414 | 760.0481 | 763.075 | 746.9474 | 738.868 | 743.0894 | 746.9711 | 751.4504 | 755.9516 | 760.3807 | 762.8292 | 764.4316 | 766.6249 | 768.0899 | 769.3719 | 770.5594 | 777.6703 | 785.9969 | 794.0335 | 802.4905 | 811.7326
NG FES 2019 - Steady Progression | 607.6006 | 659.8223 | 688.0451 | 702.8413 | 718.3318 | 735.862 | 741.0402 | 746.7244 | 751.6812 | 758.1806 | 720.7636 | 723.8074 | 729.4893 | 737.4251 | 738.7398 | 743.6253 | 748.4983 | 754.8249 | 759.9451 | 764.3872 | 768.9675 | 772.8449 | 776.5081 | 779.436 | 782.5476 | 785.201 | 787.4408 | 789.3632 | 787.8142 | 789.2615 | 790.5207 | 791.6546 | 792.6815 | 788.821
NG FES 2019 - Consumer Evolution | 607.6006 | 620.7545 | 632.208 | 634.2577 | 636.5596 | 638.794 | 640.4945 | 642.2222 | 644.0663 | 647.4423 | 650.1795 | 652.8873 | 655.6082 | 660.0927 | 663.4794 | 666.8907 | 670.3165 | 675.5273 | 679.553 | 683.4546 | 687.3889 | 691.4166 | 695.6356 | 699.895 | 704.6354 | 709.4393 | 714.3633 | 719.4946 | 724.8112 | 730.7444 | 736.8852 | 743.2547 | 749.8516 | 756.7077
Other & CHP - NPgY | 2017 | 2018 | 2019 | 2020 | 2021 | 2022 | 2023 | 2024 | 2025 | 2026 | 2027 | 2028 | 2029 | 2030 | 2031 | 2032 | 2033 | 2034 | 2035 | 2036 | 2037 | 2038 | 2039 | 2040 | 2041 | 2042 | 2043 | 2044 | 2045 | 2046 | 2047 | 2048 | 2049 | 2050
NG FES 2019 - Community Renewables | 1037.1322 | 1149.4197 | 1199.5179 | 1222.1308 | 1243.5573 | 1295.0626 | 1308.3602 | 1331.4718 | 1355.5163 | 1387.4527 | 1418.5003 | 1441.7594 | 1472.3717 | 1511.8393 | 1542.807 | 1571.7493 | 1590.3197 | 1627.998 | 1647.1758 | 1669.547 | 1693.3195 | 1715.634 | 1736.9344 | 1753.9739 | 1771.0757 | 1788.7289 | 1806.0028 | 1823.8569 | 1842.0036 | 1859.4632 | 1877.411 | 1895.553 | 1914.4665 | 1934.1535
NG FES 2019 - Two Degrees | 1037.1322 | 1152.8456 | 1185.1104 | 1195.8637 | 1220.9376 | 1235.6158 | 1241.3625 | 1249.1858 | 1258.3691 | 1275.3912 | 1289.0568 | 1297.2194 | 1302.7407 | 1315.2344 | 1325.3744 | 1333.006 | 1305.9481 | 1294.001 | 1304.3658 | 1313.3798 | 1323.3952 | 1333.4942 | 1344.2456 | 1351.3083 | 1357.7972 | 1366.6178 | 1374.7994 | 1383.4435 | 1391.9079 | 1407.457 | 1425.7384 | 1443.3806 | 1461.9481 | 1482.2407
NG FES 2019 - Steady Progression | 1037.1322 | 1141.8993 | 1184.2207 | 1205.9929 | 1227.0465 | 1259.7365 | 1269.6076 | 1280.0748 | 1289.3528 | 1302.1219 | 1233.7626 | 1239.622 | 1250.4611 | 1266.38 | 1270.8791 | 1282.0531 | 1293.5173 | 1308.632 | 1321.4988 | 1332.1358 | 1342.5062 | 1351.73 | 1359.9647 | 1365.8149 | 1373.005 | 1380.1626 | 1387.4072 | 1394.9314 | 1395.7843 | 1403.8605 | 1412.272 | 1421.0915 | 1430.2589 | 1429.189
NG FES 2019 - Consumer Evolution | 1037.1322 | 1067.7488 | 1092.8709 | 1097.3275 | 1102.3013 | 1107.1266 | 1110.7785 | 1114.4905 | 1118.4582 | 1125.7091 | 1131.5563 | 1137.3389 | 1143.1503 | 1152.8374 | 1160.153 | 1167.5227 | 1174.9244 | 1186.2486 | 1194.9685 | 1203.4871 | 1212.0778 | 1220.8734 | 1230.0895 | 1239.3945 | 1249.6452 | 1260.0354 | 1270.6897 | 1281.7994 | 1293.3162 | 1306.074 | 1319.2879 | 1333.0042 | 1347.2204 | 1362.0062
BREAKDOWN BELOW - But use combined category above for publication
CHP
CHP MW - NPg | 2017 | 2018 | 2019 | 2020 | 2021 | 2022 | 2023 | 2024 | 2025 | 2026 | 2027 | 2028 | 2029 | 2030 | 2031 | 2032 | 2033 | 2034 | 2035 | 2036 | 2037 | 2038 | 2039 | 2040 | 2041 | 2042 | 2043 | 2044 | 2045 | 2046 | 2047 | 2048 | 2049 | 2050
NG FES 2019 - Community Renewables | 460.1227 | 484.9483 | 528.254 | 543.8709 | 570.938 | 596.1027 | 613.6373 | 631.5009 | 652.0189 | 683.6474 | 710.5148 | 734.2207 | 757.5515 | 794.0506 | 816.3491 | 838.2439 | 858.8212 | 891.7434 | 907.7331 | 920.645 | 937.6005 | 954.0986 | 972.6344 | 989.9931 | 1006.8483 | 1023.9276 | 1041.0596 | 1058.2945 | 1075.4641 | 1092.1902 | 1109.181 | 1126.4332 | 1144.3984 | 1162.9133
NG FES 2019 - Two Degrees | 460.1227 | 500.8758 | 524.4307 | 532.996 | 543.9508 | 556.433 | 566.7403 | 577.4209 | 590.6705 | 615.5721 | 633.8492 | 649.3783 | 664.3791 | 687.7339 | 702.494 | 716.8226 | 733.1363 | 754.8301 | 768.5602 | 782.5944 | 799.3868 | 816.3694 | 836.5507 | 854.0018 | 871.3193 | 892.7783 | 913.9125 | 936.1981 | 957.798 | 980.6319 | 1007.2313 | 1032.9015 | 1059.9182 | 1089.445
NG FES 2019 - Steady Progression | 460.1227 | 484.9483 | 511.8303 | 522.0111 | 528.5627 | 533.9061 | 537.7942 | 541.3168 | 544.9776 | 553.0844 | 558.2489 | 562.8574 | 567.5917 | 578.3817 | 585.5154 | 592.9192 | 599.8808 | 613.2868 | 622.2387 | 631.2368 | 642.1498 | 652.7309 | 664.5194 | 675.8441 | 690.0951 | 705.2431 | 721.2648 | 738.2511 | 746.0833 | 765.6029 | 786.2659 | 808.1021 | 830.9722 | 839.3672
NG FES 2019 - Consumer Evolution | 460.1227 | 484.9483 | 521.5239 | 528.0302 | 535.3059 | 542.3656 | 547.718 | 553.1577 | 558.9696 | 569.5964 | 578.1808 | 586.6712 | 595.2035 | 609.3751 | 620.0774 | 630.8583 | 641.6859 | 658.221 | 670.9665 | 683.3866 | 695.9117 | 708.735 | 722.1701 | 735.7345 | 750.7255 | 765.9196 | 781.498 | 797.739 | 814.5724 | 833.2634 | 852.6181 | 872.7039 | 893.517 | 915.1588
CHP MW - NPgN | 2017 | 2018 | 2019 | 2020 | 2021 | 2022 | 2023 | 2024 | 2025 | 2026 | 2027 | 2028 | 2029 | 2030 | 2031 | 2032 | 2033 | 2034 | 2035 | 2036 | 2037 | 2038 | 2039 | 2040 | 2041 | 2042 | 2043 | 2044 | 2045 | 2046 | 2047 | 2048 | 2049 | 2050
NG FES 2019 - Community Renewables | 143.6036 | 155.8075 | 169.3731 | 174.2794 | 182.8158 | 190.7572 | 196.3124 | 201.9705 | 208.4587 | 218.6059 | 227.2641 | 234.9336 | 242.4857 | 254.1561 | 261.3999 | 268.5174 | 275.2229 | 285.7891 | 291.0598 | 295.2429 | 300.6905 | 305.9951 | 311.937 | 317.5107 | 322.8411 | 328.2415 | 333.6584 | 339.1074 | 344.5361 | 349.7677 | 355.0821 | 360.4782 | 366.0973 | 371.8884
NG FES 2019 - Two Degrees | 143.6036 | 160.7886 | 168.1758 | 170.8751 | 174.3357 | 178.2738 | 181.5319 | 184.9067 | 189.0849 | 196.9635 | 202.7704 | 207.7178 | 212.5001 | 219.895 | 224.5899 | 229.1499 | 234.3307 | 241.1941 | 245.5669 | 250.0464 | 255.3885 | 260.7901 | 267.192 | 272.7401 | 278.1926 | 284.9403 | 291.5864 | 298.5926 | 305.3844 | 312.5308 | 320.8547 | 328.8881 | 337.3426 | 346.582
NG FES 2019 - Steady Progression | 143.6036 | 155.8075 | 164.2205 | 167.4104 | 169.4628 | 171.1373 | 172.3567 | 173.4618 | 174.6101 | 177.1544 | 178.7785 | 180.2287 | 181.7182 | 185.1016 | 187.3526 | 189.688 | 191.8851 | 196.0976 | 198.9172 | 201.7525 | 205.1867 | 208.5171 | 212.2251 | 215.788 | 220.2789 | 225.0503 | 230.095 | 235.4413 | 237.9248 | 244.0802 | 250.5931 | 257.4729 | 264.6761 | 267.3524
NG FES 2019 - Consumer Evolution | 143.6036 | 155.8075 | 167.261 | 169.3107 | 171.6126 | 173.847 | 175.5475 | 177.2752 | 179.1193 | 182.4953 | 185.2325 | 187.9403 | 190.6612 | 195.1457 | 198.5324 | 201.9437 | 205.3695 | 210.5803 | 214.606 | 218.5076 | 222.4419 | 226.4696 | 230.6886 | 234.948 | 239.6884 | 244.4923 | 249.4163 | 254.5476 | 259.8642 | 265.7974 | 271.9382 | 278.3077 | 284.9046 | 291.7607
CHP MW - NPgY | 2017 | 2018 | 2019 | 2020 | 2021 | 2022 | 2023 | 2024 | 2025 | 2026 | 2027 | 2028 | 2029 | 2030 | 2031 | 2032 | 2033 | 2034 | 2035 | 2036 | 2037 | 2038 | 2039 | 2040 | 2041 | 2042 | 2043 | 2044 | 2045 | 2046 | 2047 | 2048 | 2049 | 2050
NG FES 2019 - Community Renewables | 316.5192 | 329.1408 | 358.8809 | 369.5914 | 388.1222 | 405.3455 | 417.3249 | 429.5304 | 443.5602 | 465.0415 | 483.2507 | 499.2871 | 515.0658 | 539.8945 | 554.9492 | 569.7265 | 583.5983 | 605.9543 | 616.6733 | 625.4021 | 636.9099 | 648.1035 | 660.6974 | 672.4824 | 684.0073 | 695.6861 | 707.4013 | 719.1871 | 730.928 | 742.4225 | 754.0989 | 765.955 | 778.301 | 791.025
NG FES 2019 - Two Degrees | 316.5192 | 340.0872 | 356.255 | 362.1209 | 369.6152 | 378.1591 | 385.2084 | 392.5142 | 401.5857 | 418.6086 | 431.0789 | 441.6605 | 451.879 | 467.839 | 477.9041 | 487.6727 | 498.8056 | 513.6361 | 522.9933 | 532.548 | 543.9983 | 555.5793 | 569.3586 | 581.2616 | 593.1266 | 607.838 | 622.326 | 637.6054 | 652.4136 | 668.1012 | 686.3766 | 704.0134 | 722.5756 | 742.863
NG FES 2019 - Steady Progression | 316.5192 | 329.1408 | 347.6098 | 354.6006 | 359.0999 | 362.7687 | 365.4374 | 367.855 | 370.3675 | 375.93 | 379.4704 | 382.6287 | 385.8734 | 393.2801 | 398.1628 | 403.2312 | 407.9957 | 417.1891 | 423.3215 | 429.4843 | 436.9631 | 444.2138 | 452.2943 | 460.0561 | 469.8162 | 480.1928 | 491.1698 | 502.8098 | 508.1585 | 521.5227 | 535.6728 | 550.6291 | 566.2961 | 572.0149
NG FES 2019 - Consumer Evolution | 316.5192 | 329.1408 | 354.2629 | 358.7195 | 363.6933 | 368.5186 | 372.1705 | 375.8825 | 379.8502 | 387.1011 | 392.9483 | 398.7309 | 404.5423 | 414.2294 | 421.545 | 428.9147 | 436.3164 | 447.6406 | 456.3605 | 464.8791 | 473.4698 | 482.2654 | 491.4815 | 500.7865 | 511.0372 | 521.4274 | 532.0817 | 543.1914 | 554.7082 | 567.466 | 580.6799 | 594.3962 | 608.6124 | 623.3982
Other Generation
Other gen MW - NPg | 2017 | 2018 | 2019 | 2020 | 2021 | 2022 | 2023 | 2024 | 2025 | 2026 | 2027 | 2028 | 2029 | 2030 | 2031 | 2032 | 2033 | 2034 | 2035 | 2036 | 2037 | 2038 | 2039 | 2040 | 2041 | 2042 | 2043 | 2044 | 2045 | 2046 | 2047 | 2048 | 2049 | 2050
NG FES 2019 - Community Renewables | 1184.61 | 1327.6023 | 1359.1229 | 1377.4897 | 1381.9255 | 1434.9057 | 1436.9792 | 1453.732 | 1469.2979 | 1485.4313 | 1505.0921 | 1515.9117 | 1538.8173 | 1560.8761 | 1584.5586 | 1606.0644 | 1612.8071 | 1635.9395 | 1648.2595 | 1669.3282 | 1688.7462 | 1706.0961 | 1719.5123 | 1728.1166 | 1737.1873 | 1746.8371 | 1755.7792 | 1765.4242 | 1775.4979 | 1784.937 | 1794.8112 | 1804.6726 | 1814.9431 | 1825.8
NG FES 2019 - Two Degrees | 1184.61 | 1316.7733 | 1349.1524 | 1359.6094 | 1388.3462 | 1398.0502 | 1396.1366 | 1397.1139 | 1397.3128 | 1397.3082 | 1398.9534 | 1395.1978 | 1388.2689 | 1383.0418 | 1382.9286 | 1379.2584 | 1319.7593 | 1278.0389 | 1278.8949 | 1277.7564 | 1275.4589 | 1273.0764 | 1268.0755 | 1260.1357 | 1250.9095 | 1240.4643 | 1228.9769 | 1216.6174 | 1204.6693 | 1204.4954 | 1204.504 | 1204.5125 | 1204.5204 | 1204.5283
NG FES 2019 - Steady Progression | 1184.61 | 1316.7733 | 1360.4355 | 1386.8232 | 1416.8156 | 1461.6924 | 1472.8536 | 1485.4823 | 1496.0564 | 1507.2181 | 1396.2773 | 1400.572 | 1412.3587 | 1425.4234 | 1424.1035 | 1432.7593 | 1442.1349 | 1450.1702 | 1459.2052 | 1465.2863 | 1469.324 | 1471.844 | 1471.9535 | 1469.4068 | 1465.4576 | 1460.1205 | 1453.5832 | 1446.0435 | 1437.5152 | 1427.5191 | 1416.5268 | 1404.644 | 1391.9682 | 1378.6427
NG FES 2019 - Consumer Evolution | 1184.61 | 1203.555 | 1203.555 | 1203.555 | 1203.555 | 1203.555 | 1203.555 | 1203.555 | 1203.555 | 1203.555 | 1203.555 | 1203.555 | 1203.555 | 1203.555 | 1203.555 | 1203.555 | 1203.555 | 1203.555 | 1203.555 | 1203.555 | 1203.555 | 1203.555 | 1203.555 | 1203.555 | 1203.555 | 1203.555 | 1203.555 | 1203.555 | 1203.555 | 1203.555 | 1203.555 | 1203.555 | 1203.555 | 1203.555
Other gen MW - NPgN | 2017 | 2018 | 2019 | 2020 | 2021 | 2022 | 2023 | 2024 | 2025 | 2026 | 2027 | 2028 | 2029 | 2030 | 2031 | 2032 | 2033 | 2034 | 2035 | 2036 | 2037 | 2038 | 2039 | 2040 | 2041 | 2042 | 2043 | 2044 | 2045 | 2046 | 2047 | 2048 | 2049 | 2050
NG FES 2019 - Community Renewables | 463.997 | 507.3234 | 518.4859 | 524.9504 | 526.4903 | 545.1885 | 545.9439 | 551.7905 | 557.3418 | 563.0201 | 569.8425 | 573.4394 | 581.5114 | 588.9313 | 596.7008 | 604.0417 | 606.0858 | 613.8959 | 617.757 | 625.1833 | 632.3366 | 638.5655 | 643.2754 | 646.6251 | 650.1189 | 653.7942 | 657.1777 | 660.7544 | 664.4223 | 667.8962 | 671.4991 | 675.0746 | 678.7777 | 682.6715
NG FES 2019 - Two Degrees | 463.997 | 504.0148 | 520.2969 | 525.8666 | 537.0238 | 540.5936 | 539.9825 | 540.4423 | 540.5293 | 540.5256 | 540.9755 | 539.6389 | 537.4072 | 535.6464 | 535.4583 | 533.9251 | 512.6168 | 497.6739 | 497.5225 | 496.9247 | 496.0619 | 495.1615 | 493.1886 | 490.089 | 486.239 | 481.6845 | 476.5035 | 470.7793 | 465.175 | 465.1396 | 465.1422 | 465.1454 | 465.148 | 465.1506
NG FES 2019 - Steady Progression | 463.997 | 504.0148 | 523.8246 | 535.4309 | 548.869 | 564.7246 | 568.6835 | 573.2625 | 577.071 | 581.0262 | 541.9851 | 543.5787 | 547.7711 | 552.3234 | 551.3872 | 553.9374 | 556.6132 | 558.7273 | 561.0279 | 562.6347 | 563.7808 | 564.3278 | 564.2831 | 563.648 | 562.2687 | 560.1506 | 557.3458 | 553.9218 | 549.8894 | 545.1813 | 539.9276 | 534.1817 | 528.0055 | 521.4686
NG FES 2019 - Consumer Evolution | 463.997 | 464.947 | 464.947 | 464.947 | 464.947 | 464.947 | 464.947 | 464.947 | 464.947 | 464.947 | 464.947 | 464.947 | 464.947 | 464.947 | 464.947 | 464.947 | 464.947 | 464.947 | 464.947 | 464.947 | 464.947 | 464.947 | 464.947 | 464.947 | 464.947 | 464.947 | 464.947 | 464.947 | 464.947 | 464.947 | 464.947 | 464.947 | 464.947 | 464.947
Other gen MW - NPgY | 2017 | 2018 | 2019 | 2020 | 2021 | 2022 | 2023 | 2024 | 2025 | 2026 | 2027 | 2028 | 2029 | 2030 | 2031 | 2032 | 2033 | 2034 | 2035 | 2036 | 2037 | 2038 | 2039 | 2040 | 2041 | 2042 | 2043 | 2044 | 2045 | 2046 | 2047 | 2048 | 2049 | 2050
NG FES 2019 - Community Renewables | 720.613 | 820.2789 | 840.637 | 852.5394 | 855.4352 | 889.7171 | 891.0353 | 901.9415 | 911.9561 | 922.4112 | 935.2496 | 942.4723 | 957.3059 | 971.9448 | 987.8578 | 1002.0228 | 1006.7214 | 1022.0436 | 1030.5025 | 1044.1449 | 1056.4096 | 1067.5305 | 1076.2369 | 1081.4915 | 1087.0684 | 1093.0428 | 1098.6015 | 1104.6698 | 1111.0756 | 1117.0408 | 1123.3121 | 1129.5979 | 1136.1654 | 1143.1285
NG FES 2019 - Two Degrees | 720.613 | 812.7585 | 828.8554 | 833.7428 | 851.3224 | 857.4566 | 856.1541 | 856.6716 | 856.7834 | 856.7826 | 857.9779 | 855.559 | 850.8617 | 847.3954 | 847.4703 | 845.3333 | 807.1425 | 780.3649 | 781.3724 | 780.8318 | 779.397 | 777.9149 | 774.8869 | 770.0466 | 764.6705 | 758.7798 | 752.4734 | 745.8381 | 739.4943 | 739.3558 | 739.3619 | 739.3671 | 739.3724 | 739.3777
NG FES 2019 - Steady Progression | 720.613 | 812.7585 | 836.6109 | 851.3923 | 867.9466 | 896.9677 | 904.1701 | 912.2198 | 918.9854 | 926.1919 | 854.2922 | 856.9933 | 864.5876 | 873.0999 | 872.7163 | 878.8219 | 885.5216 | 891.4429 | 898.1773 | 902.6515 | 905.5431 | 907.5162 | 907.6704 | 905.7588 | 903.1889 | 899.9699 | 896.2374 | 892.1216 | 887.6258 | 882.3378 | 876.5992 | 870.4623 | 863.9628 | 857.1741
NG FES 2019 - Consumer Evolution | 720.613 | 738.608 | 738.608 | 738.608 | 738.608 | 738.608 | 738.608 | 738.608 | 738.608 | 738.608 | 738.608 | 738.608 | 738.608 | 738.608 | 738.608 | 738.608 | 738.608 | 738.608 | 738.608 | 738.608 | 738.608 | 738.608 | 738.608 | 738.608 | 738.608 | 738.608 | 738.608 | 738.608 | 738.608 | 738.608 | 738.608 | 738.608 | 738.608 | 738.608

## Storage
Storage MW - NPg | 2017 | 2018 | 2019 | 2020 | 2021 | 2022 | 2023 | 2024 | 2025 | 2026 | 2027 | 2028 | 2029 | 2030 | 2031 | 2032 | 2033 | 2034 | 2035 | 2036 | 2037 | 2038 | 2039 | 2040 | 2041 | 2042 | 2043 | 2044 | 2045 | 2046 | 2047 | 2048 | 2049 | 2050
NG FES 2019 - Community Renewables | 3.536 | 34.8102 | 71.4693 | 74.4606 | 96.978 | 140.4883 | 225.7728 | 279.1628 | 359.7587 | 446.9893 | 556.6417 | 687.3924 | 807.0632 | 958.0588 | 1138.658 | 1275.8355 | 1492.4306 | 1676.2009 | 1841.4128 | 2043.763 | 2224.9005 | 2489.5679 | 2624.7978 | 2690.75 | 2813.923 | 2843.731 | 2883.167 | 2902.83 | 2902.83 | 2902.83 | 2902.83 | 2902.83 | 2902.83 | 2902.83
NG FES 2019 - Two Degrees | 3.536 | 44.0345 | 81.6637 | 86.5703 | 111.8788 | 121.2421 | 174.8306 | 189.3254 | 193.8701 | 196.966 | 197.004 | 321.4154 | 395.5498 | 628.2358 | 826.7549 | 918.6235 | 956.8935 | 984.9748 | 991.8681 | 1013.0168 | 1020.0035 | 1027.0401 | 1037.5241 | 1065.5126 | 1079.9877 | 1090.6264 | 1141.0439 | 1151.8602 | 1200.9464 | 1292.0395 | 1423.1513 | 1511.3006 | 1532.417 | 1594.9667
NG FES 2019 - Steady Progression | 3.536 | 51.1558 | 62.5547 | 67.0656 | 69.5507 | 97.7049 | 99.5083 | 103.9883 | 105.7516 | 147.2663 | 162.493 | 178.9369 | 184.8003 | 195.9834 | 261.8642 | 340.6657 | 383.066 | 415.8831 | 482.6817 | 520.0441 | 532.5401 | 572.1109 | 622.842 | 639.927 | 681.0639 | 717.0281 | 717.7914 | 740.1046 | 814.0636 | 855.0265 | 876.8655 | 877.5421 | 906.3585 | 907.0485
NG FES 2019 - Consumer Evolution | 3.536 | 42.9514 | 57.0027 | 64.0499 | 88.0285 | 91.3051 | 95.5418 | 100.4618 | 150.8918 | 176.7143 | 247.8589 | 283.9516 | 357.3832 | 397.7848 | 485.069 | 551.1592 | 629.1096 | 727.1648 | 854.5981 | 932.1002 | 985.8787 | 1023.2439 | 1078.7764 | 1110.8185 | 1207.1764 | 1292.0427 | 1464.5358 | 1564.6628 | 1576.79 | 1640.7559 | 1686.9217 | 1726.0693 | 1789.1233 | 1808.9743
Storage MW - NPgN | 2017 | 2018 | 2019 | 2020 | 2021 | 2022 | 2023 | 2024 | 2025 | 2026 | 2027 | 2028 | 2029 | 2030 | 2031 | 2032 | 2033 | 2034 | 2035 | 2036 | 2037 | 2038 | 2039 | 2040 | 2041 | 2042 | 2043 | 2044 | 2045 | 2046 | 2047 | 2048 | 2049 | 2050
NG FES 2019 - Community Renewables | 2.914 | 19.9327 | 43.9809 | 46.5376 | 53.7343 | 69.1164 | 106.6175 | 119.6203 | 135.975 | 177.18 | 200.54 | 252.6512 | 299.6888 | 357.0332 | 443.118 | 495.2057 | 575.4727 | 659.542 | 701.239 | 752.66 | 800.35 | 877.689 | 911.513 | 929.582 | 1009 | 1016.966 | 1032.823 | 1040.732 | 1040.732 | 1040.732 | 1040.732 | 1040.732 | 1040.732 | 1040.732
NG FES 2019 - Two Degrees | 2.914 | 26.7126 | 56.3561 | 59.1395 | 67.7691 | 75.3191 | 86.6658 | 98.4024 | 102.9471 | 106.043 | 106.058 | 150.6013 | 190.3206 | 249.5831 | 299.6226 | 302.5726 | 305.4926 | 312.1196 | 315.0829 | 323.7762 | 326.7796 | 329.7996 | 334.1489 | 336.3356 | 340.7616 | 345.1809 | 357.4048 | 361.9018 | 364.1951 | 388.0764 | 458.9102 | 510.3671 | 528.2571 | 553.5618
NG FES 2019 - Steady Progression | 2.914 | 32.1737 | 39.9303 | 40.2637 | 41.5617 | 69.7159 | 71.5193 | 73.2993 | 75.0626 | 76.7793 | 78.6759 | 80.9393 | 83.7026 | 91.2953 | 122.2383 | 129.4217 | 131.9217 | 132.3184 | 169.1664 | 206.0102 | 206.3769 | 206.7402 | 214.3852 | 214.7352 | 215.0932 | 235.1139 | 235.4439 | 257.3404 | 257.6537 | 257.9637 | 279.4094 | 279.6994 | 279.9861 | 280.2661
NG FES 2019 - Consumer Evolution | 2.914 | 26.035 | 33.7917 | 36.4517 | 60.1055 | 63.3821 | 67.6188 | 72.5388 | 77.9688 | 84.4655 | 116.5801 | 138.6285 | 150.7151 | 173.4034 | 208.9136 | 226.9536 | 247.4225 | 261.708 | 320.9785 | 333.8402 | 346.8769 | 352.708 | 360.645 | 366.441 | 406.77 | 452.508 | 512.638 | 572.807 | 572.807 | 584.23 | 591.277 | 593.475 | 614.999 | 619.389
Storage MW - NPgY | 2017 | 2018 | 2019 | 2020 | 2021 | 2022 | 2023 | 2024 | 2025 | 2026 | 2027 | 2028 | 2029 | 2030 | 2031 | 2032 | 2033 | 2034 | 2035 | 2036 | 2037 | 2038 | 2039 | 2040 | 2041 | 2042 | 2043 | 2044 | 2045 | 2046 | 2047 | 2048 | 2049 | 2050
NG FES 2019 - Community Renewables | 0.622 | 14.8776 | 27.4884 | 27.923 | 43.2438 | 71.3719 | 119.1553 | 159.5425 | 223.7838 | 269.8093 | 356.1018 | 434.7412 | 507.3743 | 601.0256 | 695.54 | 780.6298 | 916.9579 | 1016.6589 | 1140.1738 | 1291.103 | 1424.5505 | 1611.8789 | 1713.2848 | 1761.168 | 1804.923 | 1826.765 | 1850.344 | 1862.098 | 1862.098 | 1862.098 | 1862.098 | 1862.098 | 1862.098 | 1862.098
NG FES 2019 - Two Degrees | 0.622 | 17.3219 | 25.3075 | 27.4309 | 44.1097 | 45.923 | 88.1648 | 90.923 | 90.923 | 90.923 | 90.946 | 170.8141 | 205.2293 | 378.6527 | 527.1323 | 616.0509 | 651.4009 | 672.8552 | 676.7852 | 689.2405 | 693.2239 | 697.2405 | 703.3752 | 729.177 | 739.2262 | 745.4455 | 783.6391 | 789.9585 | 836.7513 | 903.9631 | 964.2411 | 1000.9335 | 1004.1599 | 1041.4049
NG FES 2019 - Steady Progression | 0.622 | 18.9821 | 22.6243 | 26.802 | 27.989 | 27.989 | 27.989 | 30.689 | 30.689 | 70.487 | 83.817 | 97.9977 | 101.0977 | 104.6881 | 139.6258 | 211.244 | 251.1444 | 283.5647 | 313.5153 | 314.0339 | 326.1632 | 365.3707 | 408.4569 | 425.1918 | 465.9708 | 481.9142 | 482.3475 | 482.7642 | 556.4098 | 597.0627 | 597.4561 | 597.8427 | 626.3724 | 626.7824
NG FES 2019 - Consumer Evolution | 0.622 | 16.9164 | 23.2111 | 27.5982 | 27.923 | 27.923 | 27.923 | 27.923 | 72.923 | 92.2489 | 131.2788 | 145.3231 | 206.6681 | 224.3814 | 276.1554 | 324.2056 | 381.6871 | 465.4568 | 533.6196 | 598.26 | 639.0018 | 670.5359 | 718.1314 | 744.3775 | 800.4064 | 839.5347 | 951.8978 | 991.8558 | 1003.983 | 1056.5259 | 1095.6447 | 1132.5943 | 1174.1243 | 1189.5853

## Gross Demand Consumption
Gross Demand Consumption MWh - NPg | 2017 | 2018 | 2019 | 2020 | 2021 | 2022 | 2023 | 2024 | 2025 | 2026 | 2027 | 2028 | 2029 | 2030 | 2031 | 2032 | 2033 | 2034 | 2035 | 2036 | 2037 | 2038 | 2039 | 2040 | 2041 | 2042 | 2043 | 2044 | 2045 | 2046 | 2047 | 2048 | 2049 | 2050
Community Renewables | 38036817.528 | 38145655.6233 | 37554698.3839 | 37065975.2292 | 36811551.6431 | 36566230.3672 | 36474721.3339 | 36588263.7287 | 36409891.2479 | 36409295.575 | 36541324.9233 | 37250655.3619 | 37573633.5075 | 38112038.2867 | 38924358.237 | 39720631.1133 | 40692947.0337 | 41635868.3838 | 42530295.3761 | 43393627.2932 | 44218998.0989 | 44927979.2282 | 45669595.2241 | 46371288.6217 | 46888861.1145 | 47509388.3393 | 47983756.6452 | 48486725.4792 | 49014912.2657 | 49446483.1294 | 49844838.3989 | 50218719.3144 | 50669129.9893 | 51041599.0659
Two Degrees | 38036817.6003 | 38145655.7477 | 37698616.5672 | 37458399.474 | 37369363.5842 | 37342866.9857 | 37517933.4893 | 37699218.8275 | 37744279.1281 | 37992045.8298 | 38287857.0098 | 39070807.4836 | 39632465.6654 | 40431705.9687 | 41329766.5205 | 42142044.7098 | 43196017.5363 | 44068898.9911 | 45013438.4266 | 45686540.3319 | 46361893.5196 | 46992215.6743 | 47646946.628 | 48168971.9948 | 48702980.2744 | 49098441.7366 | 49544759.427 | 49974709.2733 | 50431980.8454 | 50830462.1894 | 51296712.0945 | 51677947.0693 | 51896100.1416 | 52066109.7913
Steady Progression | 38036817.569 | 38145655.6939 | 37914518.4337 | 38401245.2877 | 38715964.5792 | 38965740.5149 | 39242423.4645 | 39485511.3962 | 39546862.0092 | 39703936.9816 | 39910175.7979 | 39958215.6176 | 40265878.1753 | 40438076.9716 | 40690470.3774 | 40981682.9759 | 41322173.9338 | 41649774.8273 | 42112293.3256 | 42549203.5235 | 43054914.3624 | 43657452.7744 | 44306599.4892 | 44932162.3922 | 45579037.8906 | 46291854.3723 | 46995118.6952 | 47534320.188 | 48164031.9518 | 48774901.0743 | 49279160.8092 | 49786826.5502 | 50060058.2822 | 50365694.5682
Consumer Evolution | 38036817.5176 | 38146528.6052 | 37879090.2341 | 38123636.429 | 38216950.9688 | 38254353.7529 | 38340478.4878 | 38502089.2855 | 38557043.3075 | 38576904.2625 | 38704618.5594 | 38647067.0487 | 38838371.9578 | 38974229.7486 | 39091263.8411 | 39312887.9897 | 39584114.2533 | 39906572.0872 | 40285123.4781 | 40708453.5559 | 41139722.6683 | 41749534.7302 | 42282604.4935 | 42931685.5144 | 43667860.2006 | 44475472.3565 | 45211433.0008 | 45920206.7011 | 46593341.85 | 47320064.5071 | 47879711.9876 | 48511890.4052 | 48976341.7516 | 49410973.2771
Gross Demand Consumption MWh - NPgN | 2017 | 2018 | 2019 | 2020 | 2021 | 2022 | 2023 | 2024 | 2025 | 2026 | 2027 | 2028 | 2029 | 2030 | 2031 | 2032 | 2033 | 2034 | 2035 | 2036 | 2037 | 2038 | 2039 | 2040 | 2041 | 2042 | 2043 | 2044 | 2045 | 2046 | 2047 | 2048 | 2049 | 2050
NG FES 2019 - Community Renewables | 15072373.4939 | 15106487.7808 | 14866657.9979 | 14661788.8594 | 14549017.5543 | 14437411.3149 | 14383585.8935 | 14405909.9736 | 14308265.3022 | 14280559.393 | 14301218.081 | 14554398.5967 | 14650853.2954 | 14840185.9805 | 15145985.6146 | 15463914.3298 | 15867136.5895 | 16280073.1785 | 16684819.6549 | 17082935.0208 | 17425191.0308 | 17698312.0155 | 17985131.3411 | 18254123.4429 | 18447399.5413 | 18685779.5842 | 18864739.9336 | 19057799.787 | 19260767.7824 | 19423863.6121 | 19575646.6252 | 19717792.0948 | 19889549.2485 | 20032187.7771
NG FES 2019 - Two Degrees | 15072373.5662 | 15106487.9053 | 14924444.2711 | 14818842.684 | 14772584.8629 | 14748496.6043 | 14800625.1259 | 14851788.964 | 14843396.9445 | 14913801.9677 | 15002015.1964 | 15283826.5818 | 15476411.2844 | 15768141.0092 | 16107686.2641 | 16429189.5099 | 16863798.7317 | 17243815.2268 | 17663549.4796 | 17980313.948 | 18273316.4463 | 18516876.0407 | 18770164.2635 | 18970448.8008 | 19174977.2337 | 19323397.9424 | 19492689.2747 | 19655629.0459 | 19830518.9774 | 19983169.8921 | 20161931.5494 | 20308433.087 | 20392030.4318 | 20458708.5204
NG FES 2019 - Steady Progression | 15072373.535 | 15106487.8515 | 15014286.4285 | 15203131.2507 | 15322843.095 | 15416845.4643 | 15521564.2398 | 15611968.7114 | 15630664.2107 | 15685975.1892 | 15760246.2084 | 15767903.5669 | 15879971.2946 | 15934554.976 | 16018819.2925 | 16114474.3088 | 16226876.7826 | 16332029.0399 | 16488595.0286 | 16635445.178 | 16812299.3558 | 17032380.1978 | 17279214.1549 | 17528208.1667 | 17798693.5972 | 18107821.956 | 18424325.1296 | 18684433.8339 | 18980188.1685 | 19216344.9716 | 19411469.6755 | 19608913.5919 | 19717072.5652 | 19837860.7283
NG FES 2019 - Consumer Evolution | 15072373.4835 | 15106828.9561 | 14999657.0886 | 15092241.8015 | 15123949.0628 | 15134097.8039 | 15163693.3999 | 15221601.8331 | 15237148.5623 | 15237194.3346 | 15280021.4113 | 15247510.1702 | 15312618.9289 | 15353335.5842 | 15384562.0955 | 15453954.1535 | 15540271.4209 | 15644524.4245 | 15769027.4892 | 15909741.0163 | 16055743.8767 | 16275732.2625 | 16473529.5281 | 16727076.3238 | 17026865.6733 | 17367153.3651 | 17690882.7977 | 18012203.0325 | 18323929.075 | 18606500.5875 | 18819906.248 | 19062393.0447 | 19241564.2739 | 19409283.8425
Gross Demand Consumption MWh - NPgY | 2017 | 2018 | 2019 | 2020 | 2021 | 2022 | 2023 | 2024 | 2025 | 2026 | 2027 | 2028 | 2029 | 2030 | 2031 | 2032 | 2033 | 2034 | 2035 | 2036 | 2037 | 2038 | 2039 | 2040 | 2041 | 2042 | 2043 | 2044 | 2045 | 2046 | 2047 | 2048 | 2049 | 2050
NG FES 2019 - Community Renewables | 22964444.0341 | 23039167.8425 | 22688040.3859 | 22404186.3698 | 22262534.0888 | 22128819.0523 | 22091135.4404 | 22182353.7551 | 22101625.9458 | 22128736.182 | 22240106.8423 | 22696256.7652 | 22922780.2121 | 23271852.3062 | 23778372.6224 | 24256716.7835 | 24825810.4442 | 25355795.2053 | 25845475.7213 | 26310692.2724 | 26793807.0681 | 27229667.2127 | 27684463.883 | 28117165.1788 | 28441461.5732 | 28823608.7551 | 29119016.7116 | 29428925.6921 | 29754144.4833 | 30022619.5173 | 30269191.7737 | 30500927.2196 | 30779580.7408 | 31009411.2888
NG FES 2019 - Two Degrees | 22964444.0341 | 23039167.8425 | 22774172.2961 | 22639556.79 | 22596778.7213 | 22594370.3815 | 22717308.3634 | 22847429.8635 | 22900882.1836 | 23078243.8621 | 23285841.8134 | 23786980.9019 | 24156054.381 | 24663564.9595 | 25222080.2564 | 25712855.1998 | 26332218.8046 | 26825083.7642 | 27349888.9471 | 27706226.3839 | 28088577.0733 | 28475339.6335 | 28876782.3644 | 29198523.194 | 29528003.0408 | 29775043.7942 | 30052070.1524 | 30319080.2274 | 30601461.868 | 30847292.2974 | 31134780.5451 | 31369513.9822 | 31504069.7098 | 31607401.2709
NG FES 2019 - Steady Progression | 22964444.0341 | 23039167.8425 | 22900232.0052 | 23198114.037 | 23393121.4843 | 23548895.0506 | 23720859.2247 | 23873542.6848 | 23916197.7984 | 24017961.7924 | 24149929.5895 | 24190312.0507 | 24385906.8807 | 24503521.9956 | 24671651.0849 | 24867208.6671 | 25095297.1511 | 25317745.7874 | 25623698.297 | 25913758.3456 | 26242615.0066 | 26625072.5767 | 27027385.3343 | 27403954.2256 | 27780344.2933 | 28184032.4163 | 28570793.5656 | 28849886.3541 | 29183843.7834 | 29558556.1028 | 29867691.1337 | 30177912.9583 | 30342985.717 | 30527833.8399
NG FES 2019 - Consumer Evolution | 22964444.0341 | 23039699.6491 | 22879433.1456 | 23031394.6276 | 23093001.906 | 23120255.9489 | 23176785.0879 | 23280487.4524 | 23319894.7453 | 23339709.9279 | 23424597.1481 | 23399556.8785 | 23525753.0289 | 23620894.1644 | 23706701.7456 | 23858933.8363 | 24043842.8324 | 24262047.6626 | 24516095.989 | 24798712.5396 | 25083978.7915 | 25473802.4677 | 25809074.9655 | 26204609.1906 | 26640994.5273 | 27108318.9914 | 27520550.2031 | 27908003.6686 | 28269412.775 | 28713563.9196 | 29059805.7396 | 29449497.3605 | 29734777.4776 | 30001689.4346
Underlying Consumption MWh- NPg | 37796539.5712 | 37873482.3557 | 37204086.713 | 36615530.4322 | 36205742.9536 | 35795078.4075 | 35503686.0907 | 35381814.1668 | 34918715.2673 | 34319353.8185 | 33803732.5263 | 33736967.5752 | 33240423.9258 | 32862297.471 | 32611421.1377 | 32302499.8713 | 32146694.2145 | 31973175.0177 | 31796412.8424 | 31678276.9199 | 31572995.083 | 31403497.5422 | 31304226.9963 | 31194738.815 | 31045827.9837 | 31012198.5701 | 30885581.2968 | 30801084.5418 | 30757368.9791 | 30765503.6561 | 30747768.2542 | 30723443.515 | 30762112.1077 | 30757978.105
Underlying Consumption MWh- NPg | 37796539.5712 | 37873482.3557 | 37373576.0018 | 37061009.4484 | 36859648.6023 | 36708215.5556 | 36724559.9686 | 36711407.1106 | 36515199.0529 | 36291306.4729 | 36041484.7279 | 36180782.5785 | 36030009.4804 | 36030541.6444 | 36076870.9304 | 35990840.5959 | 36126805.5713 | 36113832.3746 | 36223894.9756 | 36185439.6967 | 36210192.739 | 36226388.3432 | 36302888.0402 | 36266985.844 | 36435343.0877 | 36515249.622 | 36635726.1877 | 36753046.3686 | 36911294.8799 | 37051593.6785 | 37294425.614 | 37491413.2013 | 37570138.3757 | 37684785.5978
Underlying Consumption MWh- NPg | 37796539.5712 | 37873482.3557 | 37629001.0589 | 38088559.1687 | 38373217.8759 | 38591161.9042 | 38831011.0424 | 39030741.2531 | 39042242.719 | 39132130.5161 | 39258412.9424 | 39213277.0769 | 39407294.7791 | 39442681.4027 | 39513553.451 | 39585279.7858 | 39661943.4917 | 39677344.643 | 39772747.9375 | 39790752.3347 | 39821445.0883 | 39895591.0776 | 39970803.0855 | 39987915.5321 | 40007405.4088 | 40092811.7152 | 40188884.9914 | 40157672.7459 | 40261568.183 | 40375919.5504 | 40432189.5479 | 40566622.3262 | 40651039.8857 | 40746114.8057
Underlying Consumption MWh- NPg | 37796539.5712 | 37874349.9282 | 37588160.8305 | 37792906.7286 | 37846349.7529 | 37843440.3104 | 37884853.3893 | 37994772.3497 | 37991975.6255 | 37922663.5043 | 37949914.4995 | 37779046.2876 | 37837928.4621 | 37822430.9443 | 37699233.8642 | 37646704.2414 | 37604545.1271 | 37568136.082 | 37534601.1912 | 37485991.763 | 37385469.0066 | 37401403.8152 | 37291133.8467 | 37253485.5728 | 37201148.8333 | 37217341.7361 | 37179657.5521 | 37147046.5306 | 37121930.4927 | 37152428.5252 | 37065231.4008 | 37116581.3751 | 37180517.4017 | 37193062.2605
Heatpump Consumption MWh- NPg | 209869.8789 | 216269.9684 | 244827.5524 | 280269.596 | 353826.2338 | 414793.5045 | 479688.4653 | 540196.4031 | 600236.5643 | 912322.2729 | 1199478.5612 | 1531244.3496 | 1816667.4516 | 2112913.4545 | 2473150.0853 | 2819053.3591 | 3163559.8347 | 3512609.04 | 3855017.2241 | 4167242.7846 | 4468117.7283 | 4762333.3206 | 5056427.6431 | 5339039.1325 | 5616056.5131 | 5921169.5381 | 6203139.5208 | 6507777.123 | 6836632.1915 | 7048075.7131 | 7279635.2389 | 7507810.457 | 7742464.2353 | 7986379.4116
Heatpump Consumption MWh- NPg | 209869.8789 | 216269.9684 | 229794.3283 | 244284.5303 | 282128.4638 | 311072.3457 | 344107.1987 | 374114.487 | 402598.0057 | 601413.7829 | 802820.7595 | 1021191.886 | 1221946.656 | 1427266.7319 | 1608486.5053 | 1786574.011 | 1967860.9511 | 2142800.3838 | 2315024.4806 | 2433950.6383 | 2545502.1096 | 2667374.5053 | 2787742.6693 | 2894095.0576 | 2908649.2825 | 2899413.9951 | 2900593.2296 | 2900751.866 | 2911685.621 | 2907828.8066 | 2898337.1592 | 2893305.3814 | 2890036.0374 | 2896250.0445
Heatpump Consumption MWh- NPg | 209869.8789 | 216269.9684 | 218411.0736 | 226107.8178 | 233499.3077 | 240400.0394 | 248043.0643 | 255822.2733 | 261447.1042 | 274843.1369 | 288529.2731 | 299258.3381 | 311796.3323 | 323593.7445 | 349526.2716 | 375724.9047 | 402859.951 | 429907.7431 | 457847.8509 | 480932.4465 | 503907.975 | 527295.9096 | 550931.4051 | 575026.6416 | 600782.1456 | 627165.7216 | 654150.4094 | 680681.797 | 708700.8677 | 740425.9877 | 772129.8862 | 805558.6254 | 839484.6945 | 874497.6549
Heatpump Consumption MWh- NPg | 209869.8789 | 216275.3958 | 223823.2088 | 245085.2389 | 262821.0443 | 279135.4057 | 295989.2675 | 313701.5197 | 329892.1697 | 368868.9732 | 408251.7724 | 446035.7539 | 486782.7147 | 525859.5283 | 626925.231 | 728540.4322 | 830537.2522 | 932869.7434 | 1035939.6963 | 1141466.9855 | 1246424.4796 | 1354349.1937 | 1459424.1604 | 1567294.0549 | 1754278.3788 | 1940651.4016 | 2126814.9997 | 2314629.7071 | 2504441.6641 | 2724794.6573 | 2940852.7143 | 3166221.3014 | 3395551.2608 | 3625150.6407
EV Consumption MWh - NPg | 30408.0779 | 55903.2991 | 105784.1185 | 170175.201 | 251982.4556 | 356358.4552 | 491346.7778 | 666253.1588 | 890939.4163 | 1177619.4837 | 1538113.8358 | 1982443.4371 | 2516542.1302 | 3136827.3612 | 3839787.0141 | 4599077.8829 | 5382692.9845 | 6150084.3261 | 6878865.3096 | 7548107.5887 | 8177885.2876 | 8762148.3654 | 9308940.5847 | 9837510.6741 | 10226976.6177 | 10576020.231 | 10895035.8276 | 11177863.8143 | 11420911.0951 | 11632903.7602 | 11817434.9058 | 11987465.3425 | 12164553.6463 | 12297241.5493
EV Consumption MWh - NPg | 30408.1501 | 55903.4236 | 95246.2371 | 153105.4953 | 227586.5182 | 323579.0844 | 449266.322 | 613697.2299 | 826482.0694 | 1099325.574 | 1443551.5224 | 1868833.0191 | 2380509.529 | 2973897.5924 | 3644409.0849 | 4364630.1028 | 5101351.0139 | 5812266.2327 | 6474518.9704 | 7067149.997 | 7606198.671 | 8098452.8257 | 8556315.9185 | 9007891.0932 | 9358987.9043 | 9683778.1195 | 10008440.0098 | 10320911.0387 | 10609000.3445 | 10871039.7043 | 11103949.3212 | 11293228.4866 | 11435925.7285 | 11485074.149
EV Consumption MWh - NPg | 30408.1189 | 55903.3698 | 67106.3013 | 86578.3011 | 109247.3956 | 134178.5712 | 163369.3579 | 198947.8698 | 243172.186 | 296963.3285 | 363233.5825 | 445680.2026 | 546787.0638 | 671801.8245 | 827390.6548 | 1020678.2853 | 1257370.4911 | 1542522.4412 | 1881697.5372 | 2277518.7424 | 2729561.2991 | 3234565.7872 | 3784864.9986 | 4369220.2185 | 4970850.3361 | 5571876.9356 | 6152083.2944 | 6695965.6451 | 7193762.9011 | 7658555.5362 | 8074841.3751 | 8414645.5986 | 8569533.7021 | 8745082.1076
EV Consumption MWh - NPg | 30408.0675 | 55903.2812 | 67106.1948 | 85644.4616 | 107780.1715 | 131778.0367 | 159635.831 | 193615.4162 | 235175.5123 | 285371.7851 | 346452.2875 | 421985.0072 | 513660.781 | 625939.276 | 765104.7458 | 937643.3161 | 1149031.8739 | 1405566.2618 | 1714582.5906 | 2080994.8074 | 2507829.1821 | 2993781.7212 | 3532046.4864 | 4110905.8868 | 4712432.9885 | 5317479.2188 | 5904960.449 | 6458530.4634 | 6966969.6931 | 7442841.3247 | 7873627.8725 | 8229087.7287 | 8400273.0891 | 8592760.3758
Check Gross Demand Consumption MWh - NPg | 38036817.528 | 38145655.6233 | 37554698.3839 | 37065975.2292 | 36811551.6431 | 36566230.3672 | 36474721.3339 | 36588263.7287 | 36409891.2479 | 36409295.575 | 36541324.9233 | 37250655.3619 | 37573633.5075 | 38112038.2867 | 38924358.237 | 39720631.1133 | 40692947.0337 | 41635868.3838 | 42530295.3761 | 43393627.2932 | 44218998.0989 | 44927979.2282 | 45669595.2241 | 46371288.6217 | 46888861.1145 | 47509388.3393 | 47983756.6452 | 48486725.4792 | 49014912.2657 | 49446483.1294 | 49844838.3989 | 50218719.3144 | 50669129.9893 | 51041599.0659
Check Gross Demand Consumption MWh - NPg | 38036817.6003 | 38145655.7477 | 37698616.5672 | 37458399.474 | 37369363.5842 | 37342866.9857 | 37517933.4893 | 37699218.8275 | 37744279.1281 | 37992045.8298 | 38287857.0098 | 39070807.4836 | 39632465.6654 | 40431705.9687 | 41329766.5205 | 42142044.7098 | 43196017.5363 | 44068898.9911 | 45013438.4266 | 45686540.3319 | 46361893.5196 | 46992215.6743 | 47646946.628 | 48168971.9948 | 48702980.2744 | 49098441.7366 | 49544759.427 | 49974709.2733 | 50431980.8454 | 50830462.1894 | 51296712.0945 | 51677947.0693 | 51896100.1416 | 52066109.7913
Check Gross Demand Consumption MWh - NPg | 38036817.569 | 38145655.6939 | 37914518.4337 | 38401245.2877 | 38715964.5792 | 38965740.5149 | 39242423.4645 | 39485511.3962 | 39546862.0092 | 39703936.9816 | 39910175.7979 | 39958215.6176 | 40265878.1753 | 40438076.9716 | 40690470.3774 | 40981682.9759 | 41322173.9338 | 41649774.8273 | 42112293.3256 | 42549203.5235 | 43054914.3624 | 43657452.7744 | 44306599.4892 | 44932162.3922 | 45579037.8906 | 46291854.3723 | 46995118.6952 | 47534320.188 | 48164031.9518 | 48774901.0743 | 49279160.8092 | 49786826.5502 | 50060058.2822 | 50365694.5682
Check Gross Demand Consumption MWh - NPg | 38036817.5176 | 38146528.6052 | 37879090.2341 | 38123636.429 | 38216950.9688 | 38254353.7529 | 38340478.4878 | 38502089.2855 | 38557043.3075 | 38576904.2625 | 38704618.5594 | 38647067.0487 | 38838371.9578 | 38974229.7486 | 39091263.8411 | 39312887.9897 | 39584114.2533 | 39906572.0872 | 40285123.4781 | 40708453.5559 | 41139722.6683 | 41749534.7302 | 42282604.4935 | 42931685.5144 | 43667860.2006 | 44475472.3565 | 45211433.0008 | 45920206.7011 | 46593341.85 | 47320064.5071 | 47879711.9876 | 48511890.4052 | 48976341.7516 | 49410973.2771
Gross Demand Consumption GWh - NPg | 2017 | 2018 | 2019 | 2020 | 2021 | 2022 | 2023 | 2024 | 2025 | 2026 | 2027 | 2028 | 2029 | 2030 | 2031 | 2032 | 2033 | 2034 | 2035 | 2036 | 2037 | 2038 | 2039 | 2040 | 2041 | 2042 | 2043 | 2044 | 2045 | 2046 | 2047 | 2048 | 2049 | 2050
Community Renewables | 38036.8175 | 38145.6556 | 37554.6984 | 37065.9752 | 36811.5516 | 36566.2304 | 36474.7213 | 36588.2637 | 36409.8912 | 36409.2956 | 36541.3249 | 37250.6554 | 37573.6335 | 38112.0383 | 38924.3582 | 39720.6311 | 40692.947 | 41635.8684 | 42530.2954 | 43393.6273 | 44218.9981 | 44927.9792 | 45669.5952 | 46371.2886 | 46888.8611 | 47509.3883 | 47983.7566 | 48486.7255 | 49014.9123 | 49446.4831 | 49844.8384 | 50218.7193 | 50669.13 | 51041.5991
Two Degrees | 38036.8176 | 38145.6557 | 37698.6166 | 37458.3995 | 37369.3636 | 37342.867 | 37517.9335 | 37699.2188 | 37744.2791 | 37992.0458 | 38287.857 | 39070.8075 | 39632.4657 | 40431.706 | 41329.7665 | 42142.0447 | 43196.0175 | 44068.899 | 45013.4384 | 45686.5403 | 46361.8935 | 46992.2157 | 47646.9466 | 48168.972 | 48702.9803 | 49098.4417 | 49544.7594 | 49974.7093 | 50431.9808 | 50830.4622 | 51296.7121 | 51677.9471 | 51896.1001 | 52066.1098
Steady Progression | 38036.8176 | 38145.6557 | 37914.5184 | 38401.2453 | 38715.9646 | 38965.7405 | 39242.4235 | 39485.5114 | 39546.862 | 39703.937 | 39910.1758 | 39958.2156 | 40265.8782 | 40438.077 | 40690.4704 | 40981.683 | 41322.1739 | 41649.7748 | 42112.2933 | 42549.2035 | 43054.9144 | 43657.4528 | 44306.5995 | 44932.1624 | 45579.0379 | 46291.8544 | 46995.1187 | 47534.3202 | 48164.032 | 48774.9011 | 49279.1608 | 49786.8266 | 50060.0583 | 50365.6946
Consumer Evolution | 38036.8175 | 38146.5286 | 37879.0902 | 38123.6364 | 38216.951 | 38254.3538 | 38340.4785 | 38502.0893 | 38557.0433 | 38576.9043 | 38704.6186 | 38647.067 | 38838.372 | 38974.2297 | 39091.2638 | 39312.888 | 39584.1143 | 39906.5721 | 40285.1235 | 40708.4536 | 41139.7227 | 41749.5347 | 42282.6045 | 42931.6855 | 43667.8602 | 44475.4724 | 45211.433 | 45920.2067 | 46593.3418 | 47320.0645 | 47879.712 | 48511.8904 | 48976.3418 | 49410.9733

## Underlying Consumption
Energy Underlying Consumption MWh- NPg | 2017 | 2018 | 2019 | 2020 | 2021 | 2022 | 2023 | 2024 | 2025 | 2026 | 2027 | 2028 | 2029 | 2030 | 2031 | 2032 | 2033 | 2034 | 2035 | 2036 | 2037 | 2038 | 2039 | 2040 | 2041 | 2042 | 2043 | 2044 | 2045 | 2046 | 2047 | 2048 | 2049 | 2050
NG FES 2019 - Community Renewables | 37796539.5712 | 37873482.3557 | 37204086.713 | 36615530.4322 | 36205742.9536 | 35795078.4075 | 35503686.0907 | 35381814.1668 | 34918715.2673 | 34319353.8185 | 33803732.5263 | 33736967.5752 | 33240423.9258 | 32862297.471 | 32611421.1377 | 32302499.8713 | 32146694.2145 | 31973175.0177 | 31796412.8424 | 31678276.9199 | 31572995.083 | 31403497.5422 | 31304226.9963 | 31194738.815 | 31045827.9837 | 31012198.5701 | 30885581.2968 | 30801084.5418 | 30757368.9791 | 30765503.6561 | 30747768.2542 | 30723443.515 | 30762112.1077 | 30757978.105
NG FES 2019 - Two Degrees | 37796539.5712 | 37873482.3557 | 37373576.0018 | 37061009.4484 | 36859648.6023 | 36708215.5556 | 36724559.9686 | 36711407.1106 | 36515199.0529 | 36291306.4729 | 36041484.7279 | 36180782.5785 | 36030009.4804 | 36030541.6444 | 36076870.9304 | 35990840.5959 | 36126805.5713 | 36113832.3746 | 36223894.9756 | 36185439.6967 | 36210192.739 | 36226388.3432 | 36302888.0402 | 36266985.844 | 36435343.0877 | 36515249.622 | 36635726.1877 | 36753046.3686 | 36911294.8799 | 37051593.6785 | 37294425.614 | 37491413.2013 | 37570138.3757 | 37684785.5978
NG FES 2019 - Steady Progression | 37796539.5712 | 37873482.3557 | 37629001.0589 | 38088559.1687 | 38373217.8759 | 38591161.9042 | 38831011.0424 | 39030741.2531 | 39042242.719 | 39132130.5161 | 39258412.9424 | 39213277.0769 | 39407294.7791 | 39442681.4027 | 39513553.451 | 39585279.7858 | 39661943.4917 | 39677344.643 | 39772747.9375 | 39790752.3347 | 39821445.0883 | 39895591.0776 | 39970803.0855 | 39987915.5321 | 40007405.4088 | 40092811.7152 | 40188884.9914 | 40157672.7459 | 40261568.183 | 40375919.5504 | 40432189.5479 | 40566622.3262 | 40651039.8857 | 40746114.8057
NG FES 2019 - Consumer Evolution | 37796539.5712 | 37874349.9282 | 37588160.8305 | 37792906.7286 | 37846349.7529 | 37843440.3104 | 37884853.3893 | 37994772.3497 | 37991975.6255 | 37922663.5043 | 37949914.4995 | 37779046.2876 | 37837928.4621 | 37822430.9443 | 37699233.8642 | 37646704.2414 | 37604545.1271 | 37568136.082 | 37534601.1912 | 37485991.763 | 37385469.0066 | 37401403.8152 | 37291133.8467 | 37253485.5728 | 37201148.8333 | 37217341.7361 | 37179657.5521 | 37147046.5306 | 37121930.4927 | 37152428.5252 | 37065231.4008 | 37116581.3751 | 37180517.4017 | 37193062.2605
Energy Underlying Consumption MWh - NPgN | 2017 | 2018 | 2019 | 2020 | 2021 | 2022 | 2023 | 2024 | 2025 | 2026 | 2027 | 2028 | 2029 | 2030 | 2031 | 2032 | 2033 | 2034 | 2035 | 2036 | 2037 | 2038 | 2039 | 2040 | 2041 | 2042 | 2043 | 2044 | 2045 | 2046 | 2047 | 2048 | 2049 | 2050
NG FES 2019 - Community Renewables | 14991601.9481 | 15017014.9633 | 14751632.6745 | 14515284.7283 | 14350201.3862 | 14185449.8359 | 14067925.0196 | 14016902.0773 | 13830738.0615 | 13590204.5132 | 13383117.7469 | 13359182.218 | 13161351.6039 | 13011847.714 | 12911298.0987 | 12788135.6718 | 12725241.9251 | 12656136.2469 | 12585708.3031 | 12538402.0257 | 12496320.3147 | 12429108.2668 | 12389465.1263 | 12345665.807 | 12286132.0053 | 12272498.8054 | 12222026.5517 | 12188679.1454 | 12171912.2974 | 12175418.9705 | 12169365.8492 | 12160629.5846 | 12176556.3957 | 12176027.6101
NG FES 2019 - Two Degrees | 14991601.9481 | 15017014.9633 | 14818618.9539 | 14691523.391 | 14609397.605 | 14547333.8338 | 14551472.4999 | 14544426.1176 | 14464099.5198 | 14371366.0467 | 14269903.0345 | 14325666.2228 | 14264680.9496 | 14264285.9297 | 14281580.7524 | 14246671.3932 | 14299030.1441 | 14292828.3513 | 14334656.4634 | 14318090.325 | 14326227.2443 | 14331885.6918 | 14361066.6751 | 14345541.8212 | 14411022.1077 | 14440535.6277 | 14486547.0816 | 14531275.6704 | 14592647.9078 | 14647701.0893 | 14742449.1278 | 14819555.0548 | 14850570.5599 | 14896193.5837
NG FES 2019 - Steady Progression | 14991601.9481 | 15017014.9633 | 14920534.6045 | 15101542.8627 | 15212392.2599 | 15297082.0115 | 15390650.0511 | 15468830.9655 | 15473301.8929 | 15508460.7889 | 15559374.0039 | 15540576.3978 | 15618973.7057 | 15634074.284 | 15662679.0777 | 15691618.1412 | 15722500.1602 | 15729473.5764 | 15767791.1138 | 15775834.6384 | 15789159.2672 | 15819217.9879 | 15849725.0917 | 15857588.8129 | 15866485.781 | 15901213.499 | 15940241.9479 | 15929526.1408 | 15971773.4546 | 16018273.8668 | 16042141.6926 | 16096808.6455 | 16132127.92 | 16171780.9487
NG FES 2019 - Consumer Evolution | 14991601.9481 | 15017354.4317 | 14903910.7156 | 14983333.2398 | 15003069.4778 | 15000895.603 | 15016700.8305 | 15059272.7771 | 15057702.115 | 15030174.847 | 15041689.2956 | 14973986.9035 | 14998790.3948 | 14993416.1332 | 14945275.3025 | 14924864.6907 | 14908653.522 | 14894841.2434 | 14882197.7192 | 14863698.0515 | 14825174.2134 | 14832027.2303 | 14789555.1923 | 14775620.3383 | 14756076.042 | 14763412.5947 | 14749809.4536 | 14738292.5206 | 14729825.9711 | 14743269.3604 | 14710816.699 | 14732737.3222 | 14759775.7951 | 14766893.2568
Energy Underlying Consumption MWh - NPgY | 2017 | 2018 | 2019 | 2020 | 2021 | 2022 | 2023 | 2024 | 2025 | 2026 | 2027 | 2028 | 2029 | 2030 | 2031 | 2032 | 2033 | 2034 | 2035 | 2036 | 2037 | 2038 | 2039 | 2040 | 2041 | 2042 | 2043 | 2044 | 2045 | 2046 | 2047 | 2048 | 2049 | 2050
NG FES 2019 - Community Renewables | 22804937.6231 | 22856467.3924 | 22452454.0385 | 22100245.7039 | 21855541.5675 | 21609628.5716 | 21435761.0711 | 21364912.0895 | 21087977.2058 | 20729149.3053 | 20420614.7794 | 20377785.3571 | 20079072.3218 | 19850449.757 | 19700123.039 | 19514364.1996 | 19421452.2893 | 19317038.7707 | 19210704.5393 | 19139874.8941 | 19076674.7683 | 18974389.2754 | 18914761.87 | 18849073.008 | 18759695.9785 | 18739699.7646 | 18663554.7451 | 18612405.3964 | 18585456.6817 | 18590084.6856 | 18578402.405 | 18562813.9304 | 18585555.712 | 18581950.4949
NG FES 2019 - Two Degrees | 22804937.6231 | 22856467.3924 | 22554957.0479 | 22369486.0574 | 22250250.9972 | 22160881.7218 | 22173087.4687 | 22166980.9929 | 22051099.5331 | 21919940.4262 | 21771581.6933 | 21855116.3557 | 21765328.5308 | 21766255.7147 | 21795290.178 | 21744169.2028 | 21827775.4272 | 21821004.0233 | 21889238.5122 | 21867349.3717 | 21883965.4947 | 21894502.6515 | 21941821.3651 | 21921444.0228 | 22024320.98 | 22074713.9943 | 22149179.106 | 22221770.6982 | 22318646.9722 | 22403892.5892 | 22551976.4863 | 22671858.1465 | 22719567.8159 | 22788592.0141
NG FES 2019 - Steady Progression | 22804937.6231 | 22856467.3924 | 22708466.4543 | 22987016.3061 | 23160825.616 | 23294079.8927 | 23440360.9912 | 23561910.2875 | 23568940.8261 | 23623669.7272 | 23699038.9385 | 23672700.6791 | 23788321.0735 | 23808607.1187 | 23850874.3733 | 23893661.6446 | 23939443.3314 | 23947871.0666 | 24004956.8237 | 24014917.6962 | 24032285.8211 | 24076373.0898 | 24121077.9938 | 24130326.7192 | 24140919.6278 | 24191598.2161 | 24248643.0434 | 24228146.6051 | 24289794.7284 | 24357645.6836 | 24390047.8553 | 24469813.6807 | 24518911.9657 | 24574333.857
NG FES 2019 - Consumer Evolution | 22804937.6231 | 22856995.4966 | 22684250.115 | 22809573.4888 | 22843280.2752 | 22842544.7074 | 22868152.5588 | 22935499.5726 | 22934273.5104 | 22892488.6573 | 22908225.2039 | 22805059.3841 | 22839138.0674 | 22829014.811 | 22753958.5616 | 22721839.5508 | 22695891.6051 | 22673294.8386 | 22652403.4721 | 22622293.7115 | 22560294.7932 | 22569376.5849 | 22501578.6544 | 22477865.2345 | 22445072.7913 | 22453929.1414 | 22429848.0984 | 22408754.01 | 22392104.5216 | 22409159.1648 | 22354414.7018 | 22383844.0529 | 22420741.6066 | 22426169.0037
BREAKDOWN BELOW
Domestic Energy Underlying Consumption MWh
Domestic Underlying Consumption MWh - NPg | 2017 | 2018 | 2019 | 2020 | 2021 | 2022 | 2023 | 2024 | 2025 | 2026 | 2027 | 2028 | 2029 | 2030 | 2031 | 2032 | 2033 | 2034 | 2035 | 2036 | 2037 | 2038 | 2039 | 2040 | 2041 | 2042 | 2043 | 2044 | 2045 | 2046 | 2047 | 2048 | 2049 | 2050
NG FES 2019 - Community Renewables | 13181853.4221 | 12876131.6978 | 12650913.4997 | 12256542.0591 | 11947825.4119 | 11683074.2322 | 11454621.5173 | 11237309.9155 | 10914217.6387 | 10522601.5271 | 10175310.2737 | 10317868.6013 | 10087259.542 | 9986390.5405 | 9831013.9431 | 9682106.3791 | 9556439.4164 | 9477613.0471 | 9395312.5672 | 9324871.9819 | 9267129.8693 | 9209148.163 | 9157036.5055 | 9094622.3133 | 9012082.2396 | 8981174.6358 | 8920677.1943 | 8902108.6727 | 8924151.3048 | 8945235.5617 | 9002977.6742 | 9053891.3626 | 9105763.4263 | 9176683.1993
NG FES 2019 - Two Degrees | 13181853.4221 | 12876131.6978 | 12694399.7794 | 12382209.0218 | 12164897.4199 | 11981847.7355 | 11834856.9221 | 11711106.71 | 11479659.0724 | 11145665.2764 | 10903915.1041 | 10985856.1932 | 10856235.9324 | 10816942.5446 | 10762674.5426 | 10681452.235 | 10626585.2484 | 10553269.5371 | 10472646.214 | 10373693.9631 | 10272824.9616 | 10228619.9004 | 10179622.9626 | 10083426.0407 | 10057669.7042 | 9943503.2453 | 9869947.9401 | 9793277.9152 | 9757578.4349 | 9767761.1726 | 9750270.8231 | 9752067.7769 | 9765844.422 | 9815560.1412
NG FES 2019 - Steady Progression | 13181853.4221 | 12876131.6978 | 12822822.0711 | 12900330.6744 | 12865589.5694 | 12827254.5569 | 12808925.6291 | 12810842.3797 | 12808925.6291 | 12808087.0507 | 12905841.3325 | 12831806.8397 | 12993412.8765 | 13075114.3718 | 13132017.9059 | 13188921.44 | 13246543.7556 | 13308239.1663 | 13372570.109 | 13437619.8333 | 13523274.6267 | 13591439.0708 | 13661640.0623 | 13737711.1026 | 13820490.7702 | 13905786.1729 | 13999347.5626 | 14096862.2505 | 14200726.1749 | 14315132.2277 | 14435647.9231 | 14570179.8574 | 14719207.2183 | 14878896.5046
NG FES 2019 - Consumer Evolution | 13181853.4221 | 12876131.6978 | 12780893.1512 | 12735849.5116 | 12659299.2836 | 12591853.6211 | 12565857.6908 | 12537346.0253 | 12506318.6246 | 12479843.5066 | 12535309.4777 | 12480322.6942 | 12595207.9347 | 12640131.7774 | 12644324.6694 | 12653668.8287 | 12672237.3503 | 12700509.422 | 12731656.6196 | 12765559.1463 | 12818269.7884 | 12858521.5515 | 12902487.0189 | 12954359.0826 | 13015215.9149 | 13080385.436 | 13154779.3196 | 13235762.0334 | 13324411.7497 | 13422765.016 | 13531301.02 | 13650379.1524 | 13782035.9608 | 13925912.0544
Domestic Underlying Consumption MWh - NPgN | 2017 | 2018 | 2019 | 2020 | 2021 | 2022 | 2023 | 2024 | 2025 | 2026 | 2027 | 2028 | 2029 | 2030 | 2031 | 2032 | 2033 | 2034 | 2035 | 2036 | 2037 | 2038 | 2039 | 2040 | 2041 | 2042 | 2043 | 2044 | 2045 | 2046 | 2047 | 2048 | 2049 | 2050
NG FES 2019 - Community Renewables | 5360238.0488 | 5235920.0817 | 5144337.8803 | 4983971.6 | 4858435.7846 | 4750777.984 | 4657880.5063 | 4569513.4247 | 4438131.9368 | 4278886.0771 | 4137664.3739 | 4195633.9589 | 4101859.6303 | 4060842.4954 | 3997660.5192 | 3937109.0956 | 3886008.1758 | 3853954.4053 | 3820487.9307 | 3791844.1357 | 3768364.0182 | 3744786.4727 | 3723595.9101 | 3698215.949 | 3664652.0465 | 3652083.8507 | 3627483.3126 | 3619932.6524 | 3628896.0168 | 3637469.6697 | 3660949.7873 | 3681653.2104 | 3702746.3451 | 3731584.9958
NG FES 2019 - Two Degrees | 5360238.0488 | 5235920.0817 | 5162021.0394 | 5035072.5198 | 4946705.4383 | 4872270.5427 | 4812498.5421 | 4762177.0452 | 4668061.7191 | 4532247.263 | 4433942.5383 | 4467262.8711 | 4414554.3914 | 4398576.2201 | 4376508.8066 | 4343480.7574 | 4321169.7743 | 4291356.8449 | 4258572.3654 | 4218334.6535 | 4177317.5186 | 4159342.0759 | 4139418.0757 | 4100300.7843 | 4089827.2879 | 4043402.906 | 4013492.5487 | 3982315.6291 | 3967798.8759 | 3971939.5605 | 3964827.3257 | 3965558.0348 | 3971160.1375 | 3991376.4214
NG FES 2019 - Steady Progression | 5360238.0488 | 5235920.0817 | 5214242.3798 | 5245760.297 | 5231633.2553 | 5216044.7955 | 5208591.5631 | 5209370.9861 | 5208591.5631 | 5208250.5656 | 5248001.1381 | 5217895.9251 | 5283611.026 | 5316833.931 | 5339973.051 | 5363112.171 | 5386543.5747 | 5411631.2522 | 5437790.6363 | 5464242.3041 | 5499072.769 | 5526790.9991 | 5555337.3661 | 5586270.7161 | 5619932.0465 | 5654616.3696 | 5692661.9543 | 5732315.0989 | 5774550.0822 | 5821071.892 | 5870078.1125 | 5924783.8637 | 5985384.0012 | 6050319.6791
NG FES 2019 - Consumer Evolution | 5360238.0488 | 5235920.0817 | 5197192.5019 | 5178876.0616 | 5147747.8559 | 5120321.9094 | 5109750.9851 | 5098157.0681 | 5085540.1585 | 5074774.3784 | 5097328.9312 | 5074969.2342 | 5121685.8997 | 5139953.626 | 5141658.6138 | 5145458.3009 | 5153008.9611 | 5164505.4502 | 5177171.0738 | 5190957.118 | 5212391.2502 | 5228759.133 | 5246637.1479 | 5267730.2825 | 5292476.9625 | 5318977.3442 | 5349228.699 | 5382159.3204 | 5418207.6337 | 5458201.7759 | 5502336.6027 | 5550758.256 | 5604294.8727 | 5662800.311
Domestic Underlying Consumption MWh - NPgY | 2017 | 2018 | 2019 | 2020 | 2021 | 2022 | 2023 | 2024 | 2025 | 2026 | 2027 | 2028 | 2029 | 2030 | 2031 | 2032 | 2033 | 2034 | 2035 | 2036 | 2037 | 2038 | 2039 | 2040 | 2041 | 2042 | 2043 | 2044 | 2045 | 2046 | 2047 | 2048 | 2049 | 2050
NG FES 2019 - Community Renewables | 7821615.3733 | 7640211.6161 | 7506575.6193 | 7272570.4591 | 7089389.6273 | 6932296.2482 | 6796741.0111 | 6667796.4908 | 6476085.7019 | 6243715.4501 | 6037645.8998 | 6122234.6424 | 5985399.9117 | 5925548.0451 | 5833353.4239 | 5744997.2835 | 5670431.2406 | 5623658.6418 | 5574824.6366 | 5533027.8461 | 5498765.8512 | 5464361.6903 | 5433440.5953 | 5396406.3643 | 5347430.1932 | 5329090.7851 | 5293193.8817 | 5282176.0203 | 5295255.2881 | 5307765.892 | 5342027.8869 | 5372238.1521 | 5403017.0812 | 5445098.2036
NG FES 2019 - Two Degrees | 7821615.3733 | 7640211.6161 | 7532378.74 | 7347136.5019 | 7218191.9817 | 7109577.1928 | 7022358.38 | 6948929.6648 | 6811597.3533 | 6613418.0134 | 6469972.5658 | 6518593.3221 | 6441681.541 | 6418366.3245 | 6386165.736 | 6337971.4776 | 6305415.4741 | 6261912.6922 | 6214073.8487 | 6155359.3097 | 6095507.443 | 6069277.8245 | 6040204.8869 | 5983125.2564 | 5967842.4164 | 5900100.3393 | 5856455.3914 | 5810962.2861 | 5789779.559 | 5795821.612 | 5785443.4974 | 5786509.7421 | 5794684.2844 | 5824183.7199
NG FES 2019 - Steady Progression | 7821615.3733 | 7640211.6161 | 7608579.6913 | 7654570.3774 | 7633956.3141 | 7611209.7614 | 7600334.066 | 7601471.3936 | 7600334.066 | 7599836.4851 | 7657840.1944 | 7613910.9146 | 7709801.8505 | 7758280.4408 | 7792044.8549 | 7825809.269 | 7860000.1809 | 7896607.9141 | 7934779.4727 | 7973377.5292 | 8024201.8578 | 8064648.0717 | 8106302.6962 | 8151440.3866 | 8200558.7237 | 8251169.8033 | 8306685.6083 | 8364547.1516 | 8426176.0927 | 8494060.3357 | 8565569.8105 | 8645395.9937 | 8733823.2171 | 8828576.8254
NG FES 2019 - Consumer Evolution | 7821615.3733 | 7640211.6161 | 7583700.6494 | 7556973.45 | 7511551.4277 | 7471531.7117 | 7456106.7056 | 7439188.9571 | 7420778.4661 | 7405069.1282 | 7437980.5465 | 7405353.4601 | 7473522.035 | 7500178.1514 | 7502666.0556 | 7508210.5278 | 7519228.3892 | 7536003.9718 | 7554485.5458 | 7574602.0283 | 7605878.5382 | 7629762.4184 | 7655849.871 | 7686628.8 | 7722738.9523 | 7761408.0918 | 7805550.6205 | 7853602.713 | 7906204.116 | 7964563.2401 | 8028964.4172 | 8099620.8964 | 8177741.0881 | 8263111.7434
I&C Energy Underlying Consumption MWh
I&C Underlying Consumption MWh - NPg | 2017 | 2018 | 2019 | 2020 | 2021 | 2022 | 2023 | 2024 | 2025 | 2026 | 2027 | 2028 | 2029 | 2030 | 2031 | 2032 | 2033 | 2034 | 2035 | 2036 | 2037 | 2038 | 2039 | 2040 | 2041 | 2042 | 2043 | 2044 | 2045 | 2046 | 2047 | 2048 | 2049 | 2050
NG FES 2019 - Community Renewables | 24614686.1491 | 24997350.6579 | 24553173.2134 | 24358988.3731 | 24257917.5417 | 24112004.1754 | 24049064.5734 | 24144504.2513 | 24004497.6286 | 23796752.2913 | 23628422.2526 | 23419098.9739 | 23153164.3838 | 22875906.9305 | 22780407.1946 | 22620393.4922 | 22590254.7981 | 22495561.9706 | 22401100.2752 | 22353404.938 | 22305865.2136 | 22194349.3792 | 22147190.4909 | 22100116.5017 | 22033745.7441 | 22031023.9342 | 21964904.1025 | 21898975.8691 | 21833217.6743 | 21820268.0944 | 21744790.5801 | 21669552.1524 | 21656348.6814 | 21581294.9056
NG FES 2019 - Two Degrees | 24614686.1491 | 24997350.6579 | 24679176.2224 | 24678800.4267 | 24694751.1823 | 24726367.8202 | 24889703.0465 | 25000300.4005 | 25035539.9806 | 25145641.1966 | 25137569.6238 | 25194926.3853 | 25173773.548 | 25213599.0998 | 25314196.3878 | 25309388.361 | 25500220.3229 | 25560562.8375 | 25751248.7616 | 25811745.7335 | 25937367.7774 | 25997768.4429 | 26123265.0776 | 26183559.8033 | 26377673.3834 | 26571746.3767 | 26765778.2475 | 26959768.4534 | 27153716.445 | 27283832.506 | 27544154.7909 | 27739345.4245 | 27804293.9538 | 27869225.4566
NG FES 2019 - Steady Progression | 24614686.1491 | 24997350.6579 | 24806178.9877 | 25188228.4943 | 25507628.3065 | 25763907.3473 | 26022085.4133 | 26219898.8734 | 26233317.0899 | 26324043.4654 | 26352571.6099 | 26381470.2372 | 26413881.9026 | 26367567.0309 | 26381535.5451 | 26396358.3458 | 26415399.7361 | 26369105.4767 | 26400177.8285 | 26353132.5014 | 26298170.4615 | 26304152.0069 | 26309163.0232 | 26250204.4294 | 26186914.6387 | 26187025.5423 | 26189537.4287 | 26060810.4953 | 26060842.0081 | 26060787.3227 | 25996541.6248 | 25996442.4688 | 25931832.6674 | 25867218.3012
NG FES 2019 - Consumer Evolution | 24614686.1491 | 24998218.2304 | 24807267.6793 | 25057057.2169 | 25187050.4693 | 25251586.6894 | 25318995.6985 | 25457426.3244 | 25485657.0009 | 25442819.9977 | 25414605.0218 | 25298723.5934 | 25242720.5274 | 25182299.1669 | 25054909.1948 | 24993035.4127 | 24932307.7768 | 24867626.66 | 24802944.5716 | 24720432.6167 | 24567199.2182 | 24542882.2638 | 24388646.8278 | 24299126.4902 | 24185932.9184 | 24136956.3001 | 24024878.2325 | 23911284.4973 | 23797518.7431 | 23729663.5092 | 23533930.3809 | 23466202.2227 | 23398481.4409 | 23267150.2061
I&C Underlying Consumption MWh - NPgN | 2017 | 2018 | 2019 | 2020 | 2021 | 2022 | 2023 | 2024 | 2025 | 2026 | 2027 | 2028 | 2029 | 2030 | 2031 | 2032 | 2033 | 2034 | 2035 | 2036 | 2037 | 2038 | 2039 | 2040 | 2041 | 2042 | 2043 | 2044 | 2045 | 2046 | 2047 | 2048 | 2049 | 2050
NG FES 2019 - Community Renewables | 9631363.8993 | 9781094.8816 | 9607294.7942 | 9531313.1283 | 9491765.6016 | 9434671.8519 | 9410044.5133 | 9447388.6526 | 9392606.1247 | 9311318.4361 | 9245453.373 | 9163548.2592 | 9059491.9736 | 8951005.2186 | 8913637.5795 | 8851026.5761 | 8839233.7493 | 8802181.8416 | 8765220.3724 | 8746557.89 | 8727956.2965 | 8684321.7941 | 8665869.2162 | 8647449.858 | 8621479.9588 | 8620414.9547 | 8594543.2391 | 8568746.4931 | 8543016.2806 | 8537949.3009 | 8508416.062 | 8478976.3741 | 8473810.0505 | 8444442.6143
NG FES 2019 - Two Degrees | 9631363.8993 | 9781094.8816 | 9656597.9145 | 9656450.8712 | 9662692.1668 | 9675063.2911 | 9738973.9579 | 9782249.0724 | 9796037.8007 | 9839118.7837 | 9835960.4963 | 9858403.3517 | 9850126.5582 | 9865709.7097 | 9905071.9458 | 9903190.6358 | 9977860.3698 | 10001471.5064 | 10076084.098 | 10099755.6715 | 10148909.7257 | 10172543.6159 | 10221648.5994 | 10245241.0369 | 10321194.8198 | 10397132.7217 | 10473054.5329 | 10548960.0413 | 10624849.0319 | 10675761.5288 | 10777621.802 | 10853997.02 | 10879410.4223 | 10904817.1623
NG FES 2019 - Steady Progression | 9631363.8993 | 9781094.8816 | 9706292.2247 | 9855782.5657 | 9980759.0046 | 10081037.216 | 10182058.488 | 10259459.9794 | 10264710.3298 | 10300210.2233 | 10311372.8658 | 10322680.4727 | 10335362.6797 | 10317240.353 | 10322706.0267 | 10328505.9702 | 10335956.5855 | 10317842.3242 | 10330000.4775 | 10311592.3344 | 10290086.4982 | 10292426.9888 | 10294387.7256 | 10271318.0968 | 10246553.7345 | 10246597.1295 | 10247579.9936 | 10197211.0419 | 10197223.3723 | 10197201.9748 | 10172063.5801 | 10172024.7818 | 10146743.9188 | 10121461.2696
NG FES 2019 - Consumer Evolution | 9631363.8993 | 9781434.3499 | 9706718.2137 | 9804457.1781 | 9855321.6219 | 9880573.6936 | 9906949.8453 | 9961115.7089 | 9972161.9566 | 9955400.4686 | 9944360.3644 | 9899017.6694 | 9877104.4951 | 9853462.5072 | 9803616.6887 | 9779406.3898 | 9755644.5609 | 9730335.7932 | 9705026.6453 | 9672740.9335 | 9612782.9632 | 9603268.0973 | 9542918.0444 | 9507890.0558 | 9463599.0795 | 9444435.2506 | 9400580.7546 | 9356133.2003 | 9311618.3374 | 9285067.5845 | 9208480.0962 | 9181979.0662 | 9155480.9224 | 9104092.9459
I&C Underlying Consumption MWh - NPgY | 2017 | 2018 | 2019 | 2020 | 2021 | 2022 | 2023 | 2024 | 2025 | 2026 | 2027 | 2028 | 2029 | 2030 | 2031 | 2032 | 2033 | 2034 | 2035 | 2036 | 2037 | 2038 | 2039 | 2040 | 2041 | 2042 | 2043 | 2044 | 2045 | 2046 | 2047 | 2048 | 2049 | 2050
NG FES 2019 - Community Renewables | 14983322.2498 | 15216255.7763 | 14945878.4192 | 14827675.2449 | 14766151.9401 | 14677332.3235 | 14639020.0601 | 14697115.5987 | 14611891.5039 | 14485433.8552 | 14382968.8796 | 14255550.7147 | 14093672.4102 | 13924901.7119 | 13866769.6151 | 13769366.9161 | 13751021.0487 | 13693380.129 | 13635879.9027 | 13606847.048 | 13577908.9171 | 13510027.5851 | 13481321.2747 | 13452666.6437 | 13412265.7853 | 13410608.9795 | 13370360.8634 | 13330229.3761 | 13290201.3936 | 13282318.7935 | 13236374.5181 | 13190575.7783 | 13182538.6309 | 13136852.2913
NG FES 2019 - Two Degrees | 14983322.2498 | 15216255.7763 | 15022578.3079 | 15022349.5555 | 15032059.0156 | 15051304.529 | 15150729.0887 | 15218051.3281 | 15239502.1799 | 15306522.4128 | 15301609.1275 | 15336523.0336 | 15323646.9898 | 15347889.3901 | 15409124.442 | 15406197.7252 | 15522359.9531 | 15559091.3311 | 15675164.6636 | 15711990.0621 | 15788458.0517 | 15825224.827 | 15901616.4782 | 15938318.7664 | 16056478.5636 | 16174613.655 | 16292723.7146 | 16410808.4121 | 16528867.4132 | 16608070.9772 | 16766532.9889 | 16885348.4044 | 16924883.5315 | 16964408.2942
NG FES 2019 - Steady Progression | 14983322.2498 | 15216255.7763 | 15099886.763 | 15332445.9286 | 15526869.3019 | 15682870.1313 | 15840026.9253 | 15960438.8939 | 15968606.7601 | 16023833.2421 | 16041198.7441 | 16058789.7645 | 16078519.2229 | 16050326.6779 | 16058829.5184 | 16067852.3756 | 16079443.1505 | 16051263.1525 | 16070177.351 | 16041540.167 | 16008083.9633 | 16011725.0181 | 16014775.2976 | 15978886.3326 | 15940360.9041 | 15940428.4128 | 15941957.4351 | 15863599.4535 | 15863618.6357 | 15863585.348 | 15824478.0447 | 15824417.687 | 15785088.7486 | 15745757.0316
NG FES 2019 - Consumer Evolution | 14983322.2498 | 15216783.8805 | 15100549.4656 | 15252600.0388 | 15331728.8475 | 15371012.9958 | 15412045.8532 | 15496310.6155 | 15513495.0443 | 15487419.5291 | 15470244.6574 | 15399705.924 | 15365616.0323 | 15328836.6596 | 15251292.5061 | 15213629.023 | 15176663.2159 | 15137290.8668 | 15097917.9263 | 15047691.6832 | 14954416.255 | 14939614.1665 | 14845728.7834 | 14791236.4344 | 14722333.839 | 14692521.0495 | 14624297.4779 | 14555151.297 | 14485900.4057 | 14444595.9247 | 14325450.2846 | 14284223.1565 | 14243000.5185 | 14163057.2602

## Heatpump Consumption
Energy Heatpump Consumption MWh- NPg | 2017 | 2018 | 2019 | 2020 | 2021 | 2022 | 2023 | 2024 | 2025 | 2026 | 2027 | 2028 | 2029 | 2030 | 2031 | 2032 | 2033 | 2034 | 2035 | 2036 | 2037 | 2038 | 2039 | 2040 | 2041 | 2042 | 2043 | 2044 | 2045 | 2046 | 2047 | 2048 | 2049 | 2050
NG FES 2019 - Community Renewables | 209869.8789 | 216269.9684 | 244827.5524 | 280269.596 | 353826.2338 | 414793.5045 | 479688.4653 | 540196.4031 | 600236.5643 | 912322.2729 | 1199478.5612 | 1531244.3496 | 1816667.4516 | 2112913.4545 | 2473150.0853 | 2819053.3591 | 3163559.8347 | 3512609.04 | 3855017.2241 | 4167242.7846 | 4468117.7283 | 4762333.3206 | 5056427.6431 | 5339039.1325 | 5616056.5131 | 5921169.5381 | 6203139.5208 | 6507777.123 | 6836632.1915 | 7048075.7131 | 7279635.2389 | 7507810.457 | 7742464.2353 | 7986379.4116
NG FES 2019 - Two Degrees | 209869.8789 | 216269.9684 | 229794.3283 | 244284.5303 | 282128.4638 | 311072.3457 | 344107.1987 | 374114.487 | 402598.0057 | 601413.7829 | 802820.7595 | 1021191.886 | 1221946.656 | 1427266.7319 | 1608486.5053 | 1786574.011 | 1967860.9511 | 2142800.3838 | 2315024.4806 | 2433950.6383 | 2545502.1096 | 2667374.5053 | 2787742.6693 | 2894095.0576 | 2908649.2825 | 2899413.9951 | 2900593.2296 | 2900751.866 | 2911685.621 | 2907828.8066 | 2898337.1592 | 2893305.3814 | 2890036.0374 | 2896250.0445
NG FES 2019 - Steady Progression | 209869.8789 | 216269.9684 | 218411.0736 | 226107.8178 | 233499.3077 | 240400.0394 | 248043.0643 | 255822.2733 | 261447.1042 | 274843.1369 | 288529.2731 | 299258.3381 | 311796.3323 | 323593.7445 | 349526.2716 | 375724.9047 | 402859.951 | 429907.7431 | 457847.8509 | 480932.4465 | 503907.975 | 527295.9096 | 550931.4051 | 575026.6416 | 600782.1456 | 627165.7216 | 654150.4094 | 680681.797 | 708700.8677 | 740425.9877 | 772129.8862 | 805558.6254 | 839484.6945 | 874497.6549
NG FES 2019 - Consumer Evolution | 209869.8789 | 216275.3958 | 223823.2088 | 245085.2389 | 262821.0443 | 279135.4057 | 295989.2675 | 313701.5197 | 329892.1697 | 368868.9732 | 408251.7724 | 446035.7539 | 486782.7147 | 525859.5283 | 626925.231 | 728540.4322 | 830537.2522 | 932869.7434 | 1035939.6963 | 1141466.9855 | 1246424.4796 | 1354349.1937 | 1459424.1604 | 1567294.0549 | 1754278.3788 | 1940651.4016 | 2126814.9997 | 2314629.7071 | 2504441.6641 | 2724794.6573 | 2940852.7143 | 3166221.3014 | 3395551.2608 | 3625150.6407
Energy Heatpump Consumption MWh - NPgN | 2017 | 2018 | 2019 | 2020 | 2021 | 2022 | 2023 | 2024 | 2025 | 2026 | 2027 | 2028 | 2029 | 2030 | 2031 | 2032 | 2033 | 2034 | 2035 | 2036 | 2037 | 2038 | 2039 | 2040 | 2041 | 2042 | 2043 | 2044 | 2045 | 2046 | 2047 | 2048 | 2049 | 2050
NG FES 2019 - Community Renewables | 72119.0015 | 74563.6758 | 86760.3099 | 100920.0706 | 131091.1965 | 155754.4092 | 182213.8826 | 206604.3045 | 231026.8728 | 360044.968 | 479058.6038 | 616844.3235 | 735612.4798 | 859190.1628 | 1006785.4392 | 1150581.5191 | 1290579.7053 | 1434999.852 | 1574329.7132 | 1700833.9972 | 1821387.2422 | 1939708.3184 | 2058397.2403 | 2170339.2766 | 2275157.4596 | 2394538.9164 | 2502749.9682 | 2621686.4718 | 2749066.6819 | 2828101.5331 | 2915818.363 | 3002090.8633 | 3090630.0792 | 3183377.8101
NG FES 2019 - Two Degrees | 72119.0015 | 74563.6758 | 80376.6723 | 86309.8555 | 102024.522 | 113816.5701 | 127156.4614 | 139388.7293 | 150704.436 | 234216.1576 | 320286.1926 | 413314.7746 | 499229.3762 | 586086.6153 | 662346.9744 | 737657.5727 | 814108.4597 | 887931.4364 | 960434.9149 | 1010425.29 | 1056838.4143 | 1107689.7337 | 1157815.2774 | 1202032.2955 | 1207668.4689 | 1203159.8303 | 1203072.6429 | 1202549.1199 | 1206596.829 | 1204623.1992 | 1200134.3579 | 1197606.4816 | 1195965.3265 | 1198344.6655
NG FES 2019 - Steady Progression | 72119.0015 | 74563.6758 | 75842.207 | 78464.2566 | 81245.1789 | 83855.5714 | 87139.8573 | 89746.2934 | 91972.0791 | 97461.1992 | 102649.5958 | 106332.7075 | 111820.5319 | 116056.3213 | 127231.3977 | 137716.77 | 148888.223 | 160067.3617 | 171544.406 | 181075.8115 | 190586.2886 | 200267.8494 | 209897.2222 | 219739.4084 | 230390.7571 | 241257.0367 | 252358.9167 | 263358.3183 | 274883.6618 | 287925.226 | 300999.1945 | 314655.2135 | 328639.5573 | 343068.7051
NG FES 2019 - Consumer Evolution | 72119.0015 | 74565.4007 | 77836.8624 | 86034.2149 | 92066.8555 | 97937.9869 | 104220.898 | 110372.7714 | 116213.9245 | 130104.1671 | 144670.5196 | 159002.2421 | 173759.4998 | 188205.7669 | 227813.5975 | 267484.5085 | 307305.9591 | 347339.6207 | 387645.2226 | 427930.0447 | 468229.4182 | 509608.4523 | 550119.9652 | 591512.1446 | 663448.0661 | 734885.8806 | 806388.8658 | 878571.506 | 951570.2278 | 1035053.868 | 1117219.2099 | 1202715.5131 | 1289800.1803 | 1377259.758
Energy Heatpump Consumption MWh - NPgY | 2017 | 2018 | 2019 | 2020 | 2021 | 2022 | 2023 | 2024 | 2025 | 2026 | 2027 | 2028 | 2029 | 2030 | 2031 | 2032 | 2033 | 2034 | 2035 | 2036 | 2037 | 2038 | 2039 | 2040 | 2041 | 2042 | 2043 | 2044 | 2045 | 2046 | 2047 | 2048 | 2049 | 2050
NG FES 2019 - Community Renewables | 137750.8774 | 141706.2926 | 158067.2425 | 179349.5254 | 222735.0373 | 259039.0953 | 297474.5827 | 333592.0986 | 369209.6915 | 552277.3049 | 720419.9573 | 914400.0261 | 1081054.9718 | 1253723.2917 | 1466364.6461 | 1668471.84 | 1872980.1294 | 2077609.188 | 2280687.5109 | 2466408.7873 | 2646730.486 | 2822625.0023 | 2998030.4028 | 3168699.8559 | 3340899.0534 | 3526630.6218 | 3700389.5526 | 3886090.6513 | 4087565.5097 | 4219974.18 | 4363816.8758 | 4505719.5936 | 4651834.1561 | 4803001.6016
NG FES 2019 - Two Degrees | 137750.8774 | 141706.2926 | 149417.656 | 157974.6747 | 180103.9418 | 197255.7757 | 216950.7373 | 234725.7578 | 251893.5697 | 367197.6254 | 482534.5669 | 607877.1115 | 722717.2798 | 841180.1165 | 946139.5309 | 1048916.4383 | 1153752.4913 | 1254868.9474 | 1354589.5657 | 1423525.3483 | 1488663.6953 | 1559684.7717 | 1629927.3919 | 1692062.7621 | 1700980.8136 | 1696254.1648 | 1697520.5867 | 1698202.7461 | 1705088.792 | 1703205.6074 | 1698202.8012 | 1695698.8998 | 1694070.7109 | 1697905.3789
NG FES 2019 - Steady Progression | 137750.8774 | 141706.2926 | 142568.8667 | 147643.5611 | 152254.1288 | 156544.468 | 160903.207 | 166075.9799 | 169475.0251 | 177381.9377 | 185879.6773 | 192925.6306 | 199975.8004 | 207537.4232 | 222294.874 | 238008.1347 | 253971.7279 | 269840.3813 | 286303.4449 | 299856.635 | 313321.6864 | 327028.0603 | 341034.1828 | 355287.2332 | 370391.3885 | 385908.6848 | 401791.4927 | 417323.4787 | 433817.2059 | 452500.7618 | 471130.6917 | 490903.4118 | 510845.1372 | 531428.9498
NG FES 2019 - Consumer Evolution | 137750.8774 | 141709.9951 | 145986.3463 | 159051.024 | 170754.1889 | 181197.4188 | 191768.3695 | 203328.7483 | 213678.2453 | 238764.8061 | 263581.2528 | 287033.5118 | 313023.215 | 337653.7614 | 399111.6335 | 461055.9237 | 523231.2931 | 585530.1226 | 648294.4737 | 713536.9408 | 778195.0614 | 844740.7414 | 909304.1952 | 975781.9102 | 1090830.3127 | 1205765.521 | 1320426.1339 | 1436058.201 | 1552871.4364 | 1689740.7893 | 1823633.5044 | 1963505.7883 | 2105751.0806 | 2247890.8827
BREAKDOWN BELOW
Domestic Energy Heatpump Consumption MWh
Domestic Heatpump Consumption MWh - NPg | 2017 | 2018 | 2019 | 2020 | 2021 | 2022 | 2023 | 2024 | 2025 | 2026 | 2027 | 2028 | 2029 | 2030 | 2031 | 2032 | 2033 | 2034 | 2035 | 2036 | 2037 | 2038 | 2039 | 2040 | 2041 | 2042 | 2043 | 2044 | 2045 | 2046 | 2047 | 2048 | 2049 | 2050
NG FES 2019 - Community Renewables | 55803.7454 | 59892.9696 | 91409.0492 | 118672.3428 | 183594.4017 | 236328.3649 | 292553.2754 | 343187.2617 | 395323.7472 | 684627.0089 | 949098.1807 | 1259066.985 | 1523884.1935 | 1800251.0156 | 2120096.4583 | 2427104.5354 | 2730813.6041 | 3040504.0895 | 3343843.4805 | 3591413.7697 | 3827801.4574 | 4059690.646 | 4289710.585 | 4508311.518 | 4694985.6054 | 4907049.1806 | 5098799.945 | 5313349.4354 | 5552209.8407 | 5656161.8497 | 5784069.0735 | 5908698.9227 | 6035004.224 | 6175186.8439
NG FES 2019 - Two Degrees | 55803.7454 | 59892.9696 | 75588.5056 | 86811.9146 | 121275.6494 | 146698.6833 | 175358.7577 | 201321.7059 | 226268.7965 | 419080.6602 | 615329.1774 | 828049.3628 | 1023749.4442 | 1223529.1371 | 1397411.8951 | 1569010.3976 | 1742068.2641 | 1909854.8859 | 2073655.158 | 2185638.3885 | 2289549.2267 | 2404350.0652 | 2516910.2213 | 2616049.5405 | 2626809.7476 | 2613726.1021 | 2611001.93 | 2607201.3941 | 2614119.4851 | 2608687.6219 | 2596167.3967 | 2588795.3979 | 2584591.042 | 2589847.1096
NG FES 2019 - Steady Progression | 55803.7454 | 59892.9696 | 63411.6845 | 67630.4201 | 71879.894 | 75970.5616 | 80798.2887 | 86126.9557 | 90481.6321 | 100667.8571 | 111545.3196 | 119457.0655 | 129145.4446 | 138635.0498 | 164500.2744 | 190613.6098 | 217622.1871 | 244990.4843 | 272697.7392 | 296101.2275 | 319441.1419 | 342756.2653 | 366316.2987 | 390775.9027 | 416905.9405 | 443210.4268 | 470090.7762 | 497432.4779 | 525349.0532 | 556953.0051 | 588980.423 | 622273.7263 | 656512.3576 | 691831.637
NG FES 2019 - Consumer Evolution | 55803.7454 | 59892.9696 | 68817.017 | 77378.405 | 83109.7426 | 87797.8379 | 93060.1732 | 98572.549 | 103462.7323 | 118822.0393 | 134590.8843 | 149900.4319 | 167674.5148 | 183966.8513 | 257146.0288 | 330133.8319 | 403612.8424 | 477608.1033 | 552441.1466 | 617581.7269 | 683961.9113 | 750547.5665 | 817651.0561 | 886110.2828 | 1006979.6777 | 1125464.0002 | 1246047.8102 | 1368674.8882 | 1493622.2387 | 1621865.6279 | 1752319.8044 | 1886150.7654 | 2023926.7326 | 2165915.4158
Domestic Heatpump Consumption MWh - NPgN | 2017 | 2018 | 2019 | 2020 | 2021 | 2022 | 2023 | 2024 | 2025 | 2026 | 2027 | 2028 | 2029 | 2030 | 2031 | 2032 | 2033 | 2034 | 2035 | 2036 | 2037 | 2038 | 2039 | 2040 | 2041 | 2042 | 2043 | 2044 | 2045 | 2046 | 2047 | 2048 | 2049 | 2050
NG FES 2019 - Community Renewables | 23149.7875 | 24865.2665 | 38008.8807 | 49367.386 | 76597.4501 | 98452.265 | 121968.2336 | 143030.2779 | 164763.2616 | 286042.4968 | 397361.2498 | 527753.2161 | 639529.0535 | 756364.3102 | 890307.0341 | 1020958.2709 | 1147195.1811 | 1278342.2201 | 1404506.9696 | 1509222.232 | 1608059.5583 | 1705402.2067 | 1802547.1187 | 1892983.0642 | 1967433.9189 | 2055567.2515 | 2133499.4419 | 2222224.4654 | 2319447.8927 | 2362469.4551 | 2415484.2503 | 2467117.4904 | 2519437.602 | 2577537.4023
NG FES 2019 - Two Degrees | 23149.7875 | 24865.2665 | 31375.0584 | 36201.6319 | 50774.3314 | 61379.862 | 73261.9001 | 84142.1643 | 94268.8485 | 175766.1022 | 260093.7924 | 351223.149 | 435431.4215 | 520427.2104 | 594227.5623 | 667353.0226 | 741057.3345 | 812482.5737 | 882177.2912 | 929844.3769 | 973708.6021 | 1022196.6622 | 1069720.3971 | 1111529.9616 | 1115929.3355 | 1110166.3292 | 1108806.9875 | 1106993.3023 | 1109732.6177 | 1107264.7735 | 1101808.7268 | 1098537.7616 | 1096610.6908 | 1098696.5851
NG FES 2019 - Steady Progression | 23149.7875 | 24865.2665 | 26588.4234 | 28084.388 | 29845.2904 | 31540.3762 | 33908.0262 | 35713.8019 | 37514.8369 | 41932.446 | 46177.6787 | 48915.4123 | 53448.0557 | 56902.4291 | 68062.5011 | 78526.9159 | 89664.0599 | 100951.6052 | 112359.9761 | 121999.1664 | 131631.7865 | 141295.6024 | 150906.2419 | 160870.0886 | 171645.9891 | 182491.7659 | 193564.9647 | 204827.7225 | 216324.7439 | 229331.7297 | 242513.0365 | 256129.7401 | 270217.7329 | 284748.4441
NG FES 2019 - Consumer Evolution | 23149.7875 | 24865.2665 | 28580.9172 | 32502.0078 | 34481.236 | 36421.5562 | 38788.2252 | 40829.7754 | 42853.5875 | 48745.5519 | 55322.554 | 62045.1016 | 69037.9714 | 75788.7919 | 105972.2606 | 135983.85 | 166190.4245 | 196676.9821 | 227476.6138 | 254157.8152 | 281465.7528 | 308947.6362 | 336692.2426 | 364850.2035 | 414558.7125 | 463196.4105 | 512686.6363 | 563005.329 | 614265.6943 | 666867.8924 | 720348.0365 | 775201.9904 | 831662.4774 | 889838.6377
Domestic Heatpump Consumption MWh - NPgY | 2017 | 2018 | 2019 | 2020 | 2021 | 2022 | 2023 | 2024 | 2025 | 2026 | 2027 | 2028 | 2029 | 2030 | 2031 | 2032 | 2033 | 2034 | 2035 | 2036 | 2037 | 2038 | 2039 | 2040 | 2041 | 2042 | 2043 | 2044 | 2045 | 2046 | 2047 | 2048 | 2049 | 2050
NG FES 2019 - Community Renewables | 32653.9579 | 35027.7031 | 53400.1686 | 69304.9567 | 106996.9516 | 137876.0999 | 170585.0417 | 200156.9838 | 230560.4856 | 398584.5121 | 551736.9309 | 731313.7688 | 884355.1401 | 1043886.7055 | 1229789.4242 | 1406146.2644 | 1583618.423 | 1762161.8694 | 1939336.5108 | 2082191.5377 | 2219741.8991 | 2354288.4394 | 2487163.4663 | 2615328.4538 | 2727551.6865 | 2851481.9291 | 2965300.5031 | 3091124.97 | 3232761.948 | 3293692.3946 | 3368584.8232 | 3441581.4323 | 3515566.6221 | 3597649.4416
NG FES 2019 - Two Degrees | 32653.9579 | 35027.7031 | 44213.4471 | 50610.2827 | 70501.318 | 85318.8212 | 102096.8576 | 117179.5416 | 131999.948 | 243314.5579 | 355235.385 | 476826.2138 | 588318.0228 | 703101.9267 | 803184.3328 | 901657.375 | 1001010.9295 | 1097372.3122 | 1191477.8668 | 1255794.0116 | 1315840.6247 | 1382153.4029 | 1447189.8242 | 1504519.5788 | 1510880.412 | 1503559.7729 | 1502194.9425 | 1500208.0918 | 1504386.8674 | 1501422.8484 | 1494358.6698 | 1490257.6362 | 1487980.3512 | 1491150.5245
NG FES 2019 - Steady Progression | 32653.9579 | 35027.7031 | 36823.2611 | 39546.032 | 42034.6035 | 44430.1854 | 46890.2626 | 50413.1538 | 52966.7952 | 58735.4111 | 65367.6409 | 70541.6532 | 75697.3889 | 81732.6208 | 96437.7733 | 112086.6939 | 127958.1272 | 144038.8791 | 160337.7631 | 174102.0611 | 187809.3554 | 201460.6629 | 215410.0568 | 229905.8141 | 245259.9513 | 260718.6609 | 276525.8116 | 292604.7554 | 309024.3093 | 327621.2753 | 346467.3865 | 366143.9863 | 386294.6247 | 407083.1929
NG FES 2019 - Consumer Evolution | 32653.9579 | 35027.7031 | 40236.0998 | 44876.3972 | 48628.5066 | 51376.2817 | 54271.948 | 57742.7737 | 60609.1448 | 70076.4874 | 79268.3303 | 87855.3303 | 98636.5434 | 108178.0594 | 151173.7682 | 194149.9819 | 237422.4179 | 280931.1212 | 324964.5328 | 363423.9117 | 402496.1585 | 441599.9303 | 480958.8135 | 521260.0794 | 592420.9653 | 662267.5897 | 733361.174 | 805669.5592 | 879356.5444 | 954997.7355 | 1031971.7679 | 1110948.775 | 1192264.2552 | 1276076.7781
I&C Energy Heatpump Consumption MWh
I&C Heatpump Consumption MWh - NPg | 2017 | 2018 | 2019 | 2020 | 2021 | 2022 | 2023 | 2024 | 2025 | 2026 | 2027 | 2028 | 2029 | 2030 | 2031 | 2032 | 2033 | 2034 | 2035 | 2036 | 2037 | 2038 | 2039 | 2040 | 2041 | 2042 | 2043 | 2044 | 2045 | 2046 | 2047 | 2048 | 2049 | 2050
NG FES 2019 - Community Renewables | 154066.1335 | 156376.9989 | 153418.5032 | 161597.2532 | 170231.8321 | 178465.1396 | 187135.19 | 197009.1413 | 204912.8171 | 227695.264 | 250380.3805 | 272177.3647 | 292783.258 | 312662.4389 | 353053.627 | 391948.8238 | 432746.2306 | 472104.9506 | 511173.7436 | 575829.0149 | 640316.2709 | 702642.6746 | 766717.0581 | 830727.6145 | 921070.9077 | 1014120.3576 | 1104339.5758 | 1194427.6877 | 1284422.3508 | 1391913.8634 | 1495566.1653 | 1599111.5342 | 1707460.0113 | 1811192.5677
NG FES 2019 - Two Degrees | 154066.1335 | 156376.9989 | 154205.8227 | 157472.6157 | 160852.8144 | 164373.6625 | 168748.441 | 172792.7811 | 176329.2092 | 182333.1228 | 187491.5821 | 193142.5232 | 198197.2117 | 203737.5947 | 211074.6101 | 217563.6134 | 225792.687 | 232945.4979 | 241369.3226 | 248312.2498 | 255952.8829 | 263024.4402 | 270832.448 | 278045.5172 | 281839.5349 | 285687.8931 | 289591.2996 | 293550.4719 | 297566.1358 | 299141.1847 | 302169.7625 | 304509.9835 | 305444.9954 | 306402.9348
NG FES 2019 - Steady Progression | 154066.1335 | 156376.9989 | 154999.3891 | 158477.3977 | 161619.4138 | 164429.4778 | 167244.7755 | 169695.3176 | 170965.4721 | 174175.2798 | 176983.9535 | 179801.2726 | 182650.8877 | 184958.6947 | 185025.9973 | 185111.2949 | 185237.7638 | 184917.2587 | 185150.1116 | 184831.219 | 184466.8331 | 184539.6443 | 184615.1064 | 184250.7389 | 183876.2052 | 183955.2947 | 184059.6331 | 183249.3191 | 183351.8145 | 183472.9827 | 183149.4632 | 183284.899 | 182972.3369 | 182666.0179
NG FES 2019 - Consumer Evolution | 154066.1335 | 156382.4262 | 155006.1917 | 167706.8339 | 179711.3017 | 191337.5678 | 202929.0943 | 215128.9707 | 226429.4374 | 250046.9339 | 273660.8881 | 296135.322 | 319108.2 | 341892.6771 | 369779.2022 | 398406.6003 | 426924.4098 | 455261.64 | 483498.5496 | 523885.2586 | 562462.5682 | 603801.6273 | 641773.1043 | 681183.772 | 747298.701 | 815187.4014 | 880767.1895 | 945954.8189 | 1010819.4254 | 1102929.0294 | 1188532.9099 | 1280070.536 | 1371624.5282 | 1459235.225
I&C Heatpump Consumption MWh - NPgN | 2017 | 2018 | 2019 | 2020 | 2021 | 2022 | 2023 | 2024 | 2025 | 2026 | 2027 | 2028 | 2029 | 2030 | 2031 | 2032 | 2033 | 2034 | 2035 | 2036 | 2037 | 2038 | 2039 | 2040 | 2041 | 2042 | 2043 | 2044 | 2045 | 2046 | 2047 | 2048 | 2049 | 2050
NG FES 2019 - Community Renewables | 48969.214 | 49698.4093 | 48751.4292 | 51552.6846 | 54493.7464 | 57302.1442 | 60245.649 | 63574.0266 | 66263.6112 | 74002.4712 | 81697.354 | 89091.1074 | 96083.4263 | 102825.8526 | 116478.4051 | 129623.2482 | 143384.5242 | 156657.632 | 169822.7435 | 191611.7652 | 213327.6839 | 234306.1117 | 255850.1215 | 277356.2124 | 307723.5408 | 338971.6649 | 369250.5262 | 399462.0064 | 429618.7892 | 465632.0781 | 500334.1127 | 534973.3729 | 571192.4772 | 605840.4078
NG FES 2019 - Two Degrees | 48969.214 | 49698.4093 | 49001.6139 | 50108.2237 | 51250.1906 | 52436.708 | 53894.5613 | 55246.5649 | 56435.5875 | 58450.0553 | 60192.4002 | 62091.6256 | 63797.9547 | 65659.4049 | 68119.4121 | 70304.5501 | 73051.1252 | 75448.8627 | 78257.6237 | 80580.913 | 83129.8123 | 85493.0714 | 88094.8803 | 90502.3339 | 91739.1333 | 92993.5011 | 94265.6554 | 95555.8175 | 96864.2113 | 97358.4257 | 98325.6311 | 99068.72 | 99354.6357 | 99648.0804
NG FES 2019 - Steady Progression | 48969.214 | 49698.4093 | 49253.7836 | 50379.8686 | 51399.8885 | 52315.1953 | 53231.8311 | 54032.4915 | 54457.2422 | 55528.7532 | 56471.9171 | 57417.2952 | 58372.4762 | 59153.8922 | 59168.8966 | 59189.8541 | 59224.1631 | 59115.7565 | 59184.4298 | 59076.6451 | 58954.5021 | 58972.247 | 58990.9804 | 58869.3199 | 58744.768 | 58765.2708 | 58793.952 | 58530.5958 | 58558.9179 | 58593.4962 | 58486.1581 | 58525.4734 | 58421.8244 | 58320.2611
NG FES 2019 - Consumer Evolution | 48969.214 | 49700.1342 | 49255.9452 | 53532.2071 | 57585.6194 | 61516.4308 | 65432.6728 | 69542.9961 | 73360.337 | 81358.6152 | 89347.9656 | 96957.1405 | 104721.5284 | 112416.975 | 121841.3369 | 131500.6585 | 141115.5346 | 150662.6387 | 160168.6087 | 173772.2294 | 186763.6654 | 200660.8162 | 213427.7226 | 226661.9412 | 248889.3536 | 271689.4701 | 293702.2295 | 315566.177 | 337304.5335 | 368185.9756 | 396871.1734 | 427513.5227 | 458137.7028 | 487421.1204
I&C Heatpump Consumption MWh - NPgY | 2017 | 2018 | 2019 | 2020 | 2021 | 2022 | 2023 | 2024 | 2025 | 2026 | 2027 | 2028 | 2029 | 2030 | 2031 | 2032 | 2033 | 2034 | 2035 | 2036 | 2037 | 2038 | 2039 | 2040 | 2041 | 2042 | 2043 | 2044 | 2045 | 2046 | 2047 | 2048 | 2049 | 2050
NG FES 2019 - Community Renewables | 105096.9195 | 106678.5896 | 104667.0739 | 110044.5686 | 115738.0857 | 121162.9954 | 126889.541 | 133435.1148 | 138649.2059 | 153692.7928 | 168683.0265 | 183086.2573 | 196699.8317 | 209836.5863 | 236575.2219 | 262325.5756 | 289361.7064 | 315447.3186 | 341351.0001 | 384217.2497 | 426988.587 | 468336.5629 | 510866.9365 | 553371.4021 | 613347.3669 | 675148.6927 | 735089.0495 | 794965.6812 | 854803.5617 | 926281.7853 | 995232.0526 | 1064138.1613 | 1136267.534 | 1205352.16
NG FES 2019 - Two Degrees | 105096.9195 | 106678.5896 | 105204.2088 | 107364.392 | 109602.6238 | 111936.9545 | 114853.8797 | 117546.2162 | 119893.6217 | 123883.0675 | 127299.1819 | 131050.8977 | 134399.257 | 138078.1898 | 142955.1981 | 147259.0633 | 152741.5618 | 157496.6351 | 163111.6989 | 167731.3367 | 172823.0706 | 177531.3687 | 182737.5677 | 187543.1833 | 190100.4016 | 192694.392 | 195325.6442 | 197994.6543 | 200701.9246 | 201782.759 | 203844.1314 | 205441.2635 | 206090.3597 | 206754.8544
NG FES 2019 - Steady Progression | 105096.9195 | 106678.5896 | 105745.6056 | 108097.5291 | 110219.5253 | 112114.2826 | 114012.9445 | 115662.826 | 116508.2299 | 118646.5266 | 120512.0363 | 122383.9774 | 124278.4115 | 125804.8024 | 125857.1007 | 125921.4408 | 126013.6007 | 125801.5023 | 125965.6818 | 125754.5739 | 125512.331 | 125567.3974 | 125624.126 | 125381.419 | 125131.4372 | 125190.024 | 125265.6811 | 124718.7233 | 124792.8966 | 124879.4864 | 124663.3051 | 124759.4256 | 124550.5125 | 124345.7569
NG FES 2019 - Consumer Evolution | 105096.9195 | 106682.292 | 105750.2465 | 114174.6268 | 122125.6823 | 129821.137 | 137496.4215 | 145585.9746 | 153069.1004 | 168688.3187 | 184312.9225 | 199178.1814 | 214386.6716 | 229475.7021 | 247937.8653 | 266905.9418 | 285808.8752 | 304599.0014 | 323329.9409 | 350113.0292 | 375698.9029 | 403140.8111 | 428345.3817 | 454521.8309 | 498409.3474 | 543497.9313 | 587064.96 | 630388.6419 | 673514.892 | 734743.0538 | 791661.7365 | 852557.0133 | 913486.8253 | 971814.1046

## EV Consumption
EV Consumption MWh - NPg | 2017 | 2018 | 2019 | 2020 | 2021 | 2022 | 2023 | 2024 | 2025 | 2026 | 2027 | 2028 | 2029 | 2030 | 2031 | 2032 | 2033 | 2034 | 2035 | 2036 | 2037 | 2038 | 2039 | 2040 | 2041 | 2042 | 2043 | 2044 | 2045 | 2046 | 2047 | 2048 | 2049 | 2050
NG FES 2019 - Community Renewables | 30408.0779 | 55903.2991 | 105784.1185 | 170175.201 | 251982.4556 | 356358.4552 | 491346.7778 | 666253.1588 | 890939.4163 | 1177619.4837 | 1538113.8358 | 1982443.4371 | 2516542.1302 | 3136827.3612 | 3839787.0141 | 4599077.8829 | 5382692.9845 | 6150084.3261 | 6878865.3096 | 7548107.5887 | 8177885.2876 | 8762148.3654 | 9308940.5847 | 9837510.6741 | 10226976.6177 | 10576020.231 | 10895035.8276 | 11177863.8143 | 11420911.0951 | 11632903.7602 | 11817434.9058 | 11987465.3425 | 12164553.6463 | 12297241.5493
NG FES 2019 - Two Degrees | 30408.1501 | 55903.4236 | 95246.2371 | 153105.4953 | 227586.5182 | 323579.0844 | 449266.322 | 613697.2299 | 826482.0694 | 1099325.574 | 1443551.5224 | 1868833.0191 | 2380509.529 | 2973897.5924 | 3644409.0849 | 4364630.1028 | 5101351.0139 | 5812266.2327 | 6474518.9704 | 7067149.997 | 7606198.671 | 8098452.8257 | 8556315.9185 | 9007891.0932 | 9358987.9043 | 9683778.1195 | 10008440.0098 | 10320911.0387 | 10609000.3445 | 10871039.7043 | 11103949.3212 | 11293228.4866 | 11435925.7285 | 11485074.149
NG FES 2019 - Steady Progression | 30408.1189 | 55903.3698 | 67106.3013 | 86578.3011 | 109247.3956 | 134178.5712 | 163369.3579 | 198947.8698 | 243172.186 | 296963.3285 | 363233.5825 | 445680.2026 | 546787.0638 | 671801.8245 | 827390.6548 | 1020678.2853 | 1257370.4911 | 1542522.4412 | 1881697.5372 | 2277518.7424 | 2729561.2991 | 3234565.7872 | 3784864.9986 | 4369220.2185 | 4970850.3361 | 5571876.9356 | 6152083.2944 | 6695965.6451 | 7193762.9011 | 7658555.5362 | 8074841.3751 | 8414645.5986 | 8569533.7021 | 8745082.1076
NG FES 2019 - Consumer Evolution | 30408.0675 | 55903.2812 | 67106.1948 | 85644.4616 | 107780.1715 | 131778.0367 | 159635.831 | 193615.4162 | 235175.5123 | 285371.7851 | 346452.2875 | 421985.0072 | 513660.781 | 625939.276 | 765104.7458 | 937643.3161 | 1149031.8739 | 1405566.2618 | 1714582.5906 | 2080994.8074 | 2507829.1821 | 2993781.7212 | 3532046.4864 | 4110905.8868 | 4712432.9885 | 5317479.2188 | 5904960.449 | 6458530.4634 | 6966969.6931 | 7442841.3247 | 7873627.8725 | 8229087.7287 | 8400273.0891 | 8592760.3758
EV Consumption MWh - NPgN | 2017 | 2018 | 2019 | 2020 | 2021 | 2022 | 2023 | 2024 | 2025 | 2026 | 2027 | 2028 | 2029 | 2030 | 2031 | 2032 | 2033 | 2034 | 2035 | 2036 | 2037 | 2038 | 2039 | 2040 | 2041 | 2042 | 2043 | 2044 | 2045 | 2046 | 2047 | 2048 | 2049 | 2050
NG FES 2019 - Community Renewables | 8652.5443 | 14909.1417 | 28265.0135 | 45584.0605 | 67724.9717 | 96207.0699 | 133446.9912 | 182403.5918 | 246500.3678 | 330309.9118 | 439041.7303 | 578372.0551 | 753889.2117 | 969148.1037 | 1227902.0767 | 1525197.1389 | 1851314.9591 | 2188937.0796 | 2524781.6386 | 2843698.9978 | 3107483.4739 | 3329495.4304 | 3537268.9745 | 3738118.3593 | 3886110.0764 | 4018741.8623 | 4139963.4138 | 4247434.1698 | 4339788.8031 | 4420343.1084 | 4490462.4129 | 4555071.6469 | 4622362.7736 | 4672782.357
NG FES 2019 - Two Degrees | 8652.6166 | 14909.2661 | 25448.6449 | 41009.4375 | 61162.7359 | 87346.2004 | 121996.1645 | 167974.1171 | 228592.9887 | 308219.7635 | 411825.9692 | 544845.5844 | 712500.9586 | 917768.4642 | 1163758.5373 | 1444860.5441 | 1750660.1278 | 2063055.4391 | 2368458.1013 | 2651798.3331 | 2890250.7877 | 3077300.6153 | 3251282.311 | 3422874.6842 | 3556286.6571 | 3679702.4845 | 3803069.5501 | 3921804.2556 | 4031274.2407 | 4130845.6036 | 4219348.0637 | 4291271.5506 | 4345494.5454 | 4364170.2712
NG FES 2019 - Steady Progression | 8652.5854 | 14909.2123 | 17909.617 | 23124.1314 | 29205.6562 | 35907.8814 | 43774.3314 | 53391.4525 | 65390.2387 | 80053.201 | 98222.6087 | 120994.4615 | 149177.057 | 184424.3708 | 228908.8171 | 285139.3975 | 355488.3994 | 442488.1018 | 549259.5089 | 678534.7281 | 832553.8 | 1012894.3605 | 1219591.8409 | 1450879.9453 | 1701817.0591 | 1965351.4202 | 2231724.265 | 2491549.3748 | 2733531.0521 | 2910145.8789 | 3068328.7883 | 3197449.7329 | 3256305.088 | 3323011.0744
NG FES 2019 - Consumer Evolution | 8652.5339 | 14909.1237 | 17909.5106 | 22874.3468 | 28812.7295 | 35264.214 | 42771.6715 | 51956.2846 | 63232.5228 | 76915.3205 | 93661.5961 | 114521.0245 | 140069.0344 | 171713.6841 | 211473.1954 | 261604.9543 | 324311.9398 | 402343.5604 | 499184.5475 | 618112.9202 | 762340.2452 | 934096.5799 | 1133854.3705 | 1359943.8409 | 1607341.5653 | 1868854.8897 | 2134684.4783 | 2395339.0059 | 2642532.8761 | 2828177.3591 | 2991870.3391 | 3126940.2094 | 3191988.2986 | 3265130.8276
EV Consumption MWh - NPgY | 2017 | 2018 | 2019 | 2020 | 2021 | 2022 | 2023 | 2024 | 2025 | 2026 | 2027 | 2028 | 2029 | 2030 | 2031 | 2032 | 2033 | 2034 | 2035 | 2036 | 2037 | 2038 | 2039 | 2040 | 2041 | 2042 | 2043 | 2044 | 2045 | 2046 | 2047 | 2048 | 2049 | 2050
NG FES 2019 - Community Renewables | 21755.5335 | 40994.1575 | 77519.105 | 124591.1405 | 184257.484 | 260151.3853 | 357899.7866 | 483849.567 | 644439.0485 | 847309.5718 | 1099072.1055 | 1404071.382 | 1762652.9185 | 2167679.2575 | 2611884.9374 | 3073880.7439 | 3531378.0254 | 3961147.2465 | 4354083.671 | 4704408.5909 | 5070401.8137 | 5432652.935 | 5771671.6101 | 6099392.3149 | 6340866.5413 | 6557278.3687 | 6755072.4138 | 6930429.6445 | 7081122.2919 | 7212560.6518 | 7326972.4929 | 7432393.6955 | 7542190.8726 | 7624459.1923
NG FES 2019 - Two Degrees | 21755.5335 | 40994.1575 | 69797.5922 | 112096.0578 | 166423.7822 | 236232.884 | 327270.1575 | 445723.1128 | 597889.0807 | 791105.8105 | 1031725.5532 | 1323987.4347 | 1668008.5704 | 2056129.1283 | 2480650.5476 | 2919769.5587 | 3350690.8861 | 3749210.7936 | 4106060.8691 | 4415351.6639 | 4715947.8833 | 5021152.2104 | 5305033.6074 | 5585016.409 | 5802701.2471 | 6004075.635 | 6205370.4597 | 6399106.7831 | 6577726.1038 | 6740194.1007 | 6884601.2576 | 7001956.936 | 7090431.183 | 7120903.8779
NG FES 2019 - Steady Progression | 21755.5335 | 40994.1575 | 49196.6842 | 63454.1698 | 80041.7394 | 98270.6899 | 119595.0265 | 145556.4174 | 177781.9473 | 216910.1275 | 265010.9737 | 324685.7411 | 397610.0068 | 487377.4537 | 598481.8377 | 735538.8878 | 901882.0917 | 1100034.3395 | 1332438.0283 | 1598984.0143 | 1897007.4991 | 2221671.4266 | 2565273.1577 | 2918340.2732 | 3269033.277 | 3606525.5154 | 3920359.0294 | 4204416.2704 | 4460231.849 | 4748409.6574 | 5006512.5867 | 5217195.8657 | 5313228.6141 | 5422071.0332
NG FES 2019 - Consumer Evolution | 21755.5335 | 40994.1575 | 49196.6842 | 62770.1148 | 78967.442 | 96513.8227 | 116864.1596 | 141659.1316 | 171942.9896 | 208456.4645 | 252790.6914 | 307463.9826 | 373591.7466 | 454225.5919 | 553631.5504 | 676038.3618 | 824719.9341 | 1003222.7014 | 1215398.0432 | 1462881.8872 | 1745488.9369 | 2059685.1413 | 2398192.1159 | 2750962.0459 | 3105091.4233 | 3448624.3291 | 3770275.9707 | 4063191.4575 | 4324436.817 | 4614663.9655 | 4881757.5333 | 5102147.5193 | 5208284.7905 | 5327629.5482

## Gross Peak Demand
Gross Peak Demand MW - NPg | 2017 | 2018 | 2019 | 2020 | 2021 | 2022 | 2023 | 2024 | 2025 | 2026 | 2027 | 2028 | 2029 | 2030 | 2031 | 2032 | 2033 | 2034 | 2035 | 2036 | 2037 | 2038 | 2039 | 2040 | 2041 | 2042 | 2043 | 2044 | 2045 | 2046 | 2047 | 2048 | 2049 | 2050
NG FES 2019 - Community Renewables | 6800.1666 | 6805.6134 | 6705.7934 | 6616.8791 | 6574.3788 | 6536.6078 | 6528.6639 | 6557.8782 | 6539.2933 | 6571.4054 | 6631.6376 | 6818.9075 | 6930.2415 | 7090.5124 | 7305.4212 | 7522.4518 | 7772.3065 | 8020.0432 | 8257.8199 | 8486.1499 | 8701.4357 | 8890.6972 | 9081.643 | 9262.8636 | 9400.6438 | 9555.8751 | 9681.1143 | 9810.9882 | 9945.0716 | 10052.6713 | 10155.4351 | 10252.4139 | 10363.3251 | 10461.5617
NG FES 2019 - Two Degrees | 6804.5353 | 6810.3022 | 6733.2339 | 6685.6644 | 6671.8109 | 6669.96 | 6704.8794 | 6744.2079 | 6759.3987 | 6832.2622 | 6922.232 | 7113.9455 | 7262.2454 | 7458.7039 | 7671.4916 | 7872.2511 | 8115.7885 | 8328.0477 | 8549.6535 | 8714.9369 | 8874.637 | 9025.5134 | 9177.4629 | 9303.0807 | 9412.9761 | 9490.7522 | 9580.2801 | 9665.7484 | 9757.6388 | 9838.0649 | 9925.1445 | 9997.6503 | 10042.1885 | 10075.9122
NG FES 2019 - Steady Progression | 6809.3194 | 6815.4369 | 6776.5361 | 6861.7386 | 6914.0719 | 6955.8463 | 7003.3594 | 7047.1954 | 7061.5799 | 7094.0005 | 7140.2317 | 7153.2976 | 7221.3189 | 7265.5035 | 7327.5198 | 7398.6551 | 7481.3323 | 7565.7951 | 7676.3046 | 7785.4167 | 7910.6292 | 8054.4511 | 8209.247 | 8363.5051 | 8523.9866 | 8696.2817 | 8867.3422 | 9010.6594 | 9166.2125 | 9314.0456 | 9441.0155 | 9563.5721 | 9634.4521 | 9712.9987
NG FES 2019 - Consumer Evolution | 6800.781 | 6806.4146 | 6760.7766 | 6802.1964 | 6817.7124 | 6824.6069 | 6841.8507 | 6871.9033 | 6885.0891 | 6896.2991 | 6929.9259 | 6929.5885 | 6979.4662 | 7019.0146 | 7061.5689 | 7124.7152 | 7200.0279 | 7288.3175 | 7390.7803 | 7506.4897 | 7629.831 | 7787.1287 | 7936.6176 | 8109.6613 | 8307.8006 | 8519.1782 | 8719.0095 | 8912.9506 | 9098.3023 | 9289.7616 | 9449.192 | 9614.2991 | 9735.0214 | 9853.3077
Gross Peak Demand MW - NPgN | 2017 | 2018 | 2019 | 2020 | 2021 | 2022 | 2023 | 2024 | 2025 | 2026 | 2027 | 2028 | 2029 | 2030 | 2031 | 2032 | 2033 | 2034 | 2035 | 2036 | 2037 | 2038 | 2039 | 2040 | 2041 | 2042 | 2043 | 2044 | 2045 | 2046 | 2047 | 2048 | 2049 | 2050
NG FES 2019 - Community Renewables | 2782.8422 | 2784.5513 | 2741.9679 | 2703.414 | 2683.3476 | 2664.3261 | 2656.6041 | 2662.9307 | 2648.3709 | 2653.4122 | 2668.7003 | 2734.7696 | 2769.944 | 2826.3005 | 2907.0385 | 2992.9258 | 3096.2061 | 3203.6384 | 3309.9294 | 3414.0742 | 3502.8373 | 3575.2428 | 3648.7579 | 3717.9617 | 3769.211 | 3828.6141 | 3875.5692 | 3925.0039 | 3976.0731 | 4016.4375 | 4055.0731 | 4091.4373 | 4133.3759 | 4170.4375
NG FES 2019 - Two Degrees | 2784.6545 | 2786.4979 | 2753.8493 | 2732.7885 | 2725.0053 | 2721.368 | 2731.9705 | 2743.3084 | 2743.5474 | 2767.0565 | 2796.7154 | 2866.9709 | 2919.5306 | 2992.4785 | 3074.0273 | 3154.0171 | 3255.5655 | 3348.0502 | 3447.2824 | 3524.6557 | 3594.4462 | 3653.3034 | 3712.8462 | 3761.6001 | 3804.3068 | 3833.9961 | 3868.5103 | 3901.4502 | 3937.1955 | 3968.3537 | 4002.48 | 4030.902 | 4048.1247 | 4061.558
NG FES 2019 - Steady Progression | 2786.6391 | 2788.6296 | 2772.4758 | 2806.7065 | 2827.538 | 2843.9438 | 2862.7011 | 2879.3617 | 2883.7894 | 2895.379 | 2911.9268 | 2914.4477 | 2939.1625 | 2953.0891 | 2974.0278 | 2997.5194 | 3024.9929 | 3052.418 | 3089.9979 | 3126.8668 | 3170.7503 | 3223.4376 | 3282.4136 | 3343.6243 | 3410.3513 | 3484.9389 | 3561.6695 | 3628.9517 | 3701.5754 | 3758.7474 | 3807.6914 | 3855.3514 | 3883.1565 | 3913.9438
NG FES 2019 - Consumer Evolution | 2783.097 | 2784.8835 | 2765.7403 | 2782.0673 | 2787.4353 | 2789.2733 | 2795.2122 | 2806.1013 | 2809.8471 | 2812.0646 | 2823.1607 | 2820.0346 | 2836.6484 | 2848.5665 | 2860.9077 | 2880.8065 | 2904.829 | 2933.3775 | 2967.0486 | 3005.5197 | 3047.2889 | 3103.8971 | 3159.0118 | 3226.1997 | 3306.1475 | 3394.6815 | 3481.4021 | 3567.9432 | 3652.2832 | 3726.2044 | 3786.1596 | 3848.9531 | 3894.9668 | 3939.8505
Gross Peak Demand MW - NPgY | 2017 | 2018 | 2019 | 2020 | 2021 | 2022 | 2023 | 2024 | 2025 | 2026 | 2027 | 2028 | 2029 | 2030 | 2031 | 2032 | 2033 | 2034 | 2035 | 2036 | 2037 | 2038 | 2039 | 2040 | 2041 | 2042 | 2043 | 2044 | 2045 | 2046 | 2047 | 2048 | 2049 | 2050
NG FES 2019 - Community Renewables | 4017.3244 | 4021.0621 | 3963.8255 | 3913.4651 | 3891.0312 | 3872.2817 | 3872.0598 | 3894.9475 | 3890.9224 | 3917.9933 | 3962.9373 | 4084.1379 | 4160.2974 | 4264.2119 | 4398.3828 | 4529.5259 | 4676.1003 | 4816.4048 | 4947.8905 | 5072.0757 | 5198.5984 | 5315.4545 | 5432.8851 | 5544.902 | 5631.4328 | 5727.261 | 5805.5451 | 5885.9843 | 5968.9985 | 6036.2338 | 6100.362 | 6160.9765 | 6229.9493 | 6291.1242
NG FES 2019 - Two Degrees | 4019.8808 | 4023.8043 | 3979.3846 | 3952.8759 | 3946.8056 | 3948.592 | 3972.9089 | 4000.8995 | 4015.8513 | 4065.2057 | 4125.5166 | 4246.9746 | 4342.7147 | 4466.2255 | 4597.4642 | 4718.234 | 4860.223 | 4979.9975 | 5102.3711 | 5190.2813 | 5280.1908 | 5372.21 | 5464.6167 | 5541.4806 | 5608.6693 | 5656.756 | 5711.7698 | 5764.2983 | 5820.4433 | 5869.7113 | 5922.6645 | 5966.7483 | 5994.0638 | 6014.3541
NG FES 2019 - Steady Progression | 4022.6803 | 4026.8073 | 4004.0603 | 4055.0321 | 4086.5339 | 4111.9025 | 4140.6583 | 4167.8337 | 4177.7905 | 4198.6215 | 4228.3049 | 4238.85 | 4282.1564 | 4312.4144 | 4353.4919 | 4401.1357 | 4456.3394 | 4513.3771 | 4586.3067 | 4658.5499 | 4739.8788 | 4831.0135 | 4926.8334 | 5019.8808 | 5113.6353 | 5211.3428 | 5305.6727 | 5381.7077 | 5464.6371 | 5555.2982 | 5633.324 | 5708.2207 | 5751.2955 | 5799.0549
NG FES 2019 - Consumer Evolution | 4017.6839 | 4021.5311 | 3995.0363 | 4020.129 | 4030.2771 | 4035.3336 | 4046.6384 | 4065.8019 | 4075.2421 | 4084.2345 | 4106.7652 | 4109.554 | 4142.8178 | 4170.4481 | 4200.6612 | 4243.9087 | 4295.1989 | 4354.94 | 4423.7317 | 4500.97 | 4582.5421 | 4683.2316 | 4777.6058 | 4883.4616 | 5001.6531 | 5124.4967 | 5237.6073 | 5345.0075 | 5446.0191 | 5563.5573 | 5663.0324 | 5765.3459 | 5840.0546 | 5913.4572
NOTE - Diversity means sum of 2 licence peaks not same as NPg peak - so NPg summation of the two licence areas is a simplification
Below are Gross Peak Demand Projections With Customer Flexibility (Not procured by DNO) from TouT, EV Smart Charging etc
Gross Peak Demand with CF MW - NPg | 2017 | 2018 | 2019 | 2020 | 2021 | 2022 | 2023 | 2024 | 2025 | 2026 | 2027 | 2028 | 2029 | 2030 | 2031 | 2032 | 2033 | 2034 | 2035 | 2036 | 2037 | 2038 | 2039 | 2040 | 2041 | 2042 | 2043 | 2044 | 2045 | 2046 | 2047 | 2048 | 2049 | 2050
NG FES 2019 - Community Renewables | 6800.1666 | 6758.7364 | 6662.1052 | 6528.0697 | 6457.5808 | 6391.2612 | 6338.8196 | 6331.7859 | 6232.0716 | 6180.0003 | 6219.3966 | 6252.7502 | 6295.5967 | 6354.7164 | 6453.938 | 6548.748 | 6655.164 | 6713.2858 | 6769.9938 | 6810.1895 | 6840.5366 | 6878.9997 | 6890.3627 | 6945.3281 | 6983.731 | 7067.1477 | 7133.1667 | 7189.6726 | 7247.5425 | 7288.9319 | 7318.707 | 7364.5181 | 7397.2649 | 7402.5695
NG FES 2019 - Two Degrees | 6804.5353 | 6763.4252 | 6668.734 | 6602.7485 | 6575.1485 | 6590.9834 | 6606.5891 | 6632.3296 | 6615.8678 | 6646.3005 | 6720.5166 | 6850.1626 | 7003.2357 | 7145.0792 | 7315.1167 | 7448.8292 | 7596.3362 | 7724.2102 | 7826.4086 | 7894.614 | 7946.1164 | 7953.5678 | 8024.0227 | 8075.4558 | 8117.6021 | 8168.3053 | 8210.4727 | 8266.5465 | 8295.0865 | 8321.9298 | 8361.4733 | 8390.1079 | 8398.5228 | 8392.5871
NG FES 2019 - Steady Progression | 6809.3194 | 6768.5599 | 6713.1057 | 6809.6316 | 6868.6031 | 6917.7871 | 6967.951 | 7022.6951 | 7046.9982 | 7044.7889 | 7076.3989 | 7095.778 | 7132.9176 | 7162.5546 | 7197.9666 | 7250.778 | 7318.5039 | 7347.4105 | 7413.0532 | 7456.2643 | 7493.5088 | 7537.1981 | 7583.8023 | 7620.0008 | 7653.9677 | 7693.6349 | 7727.9448 | 7721.7748 | 7758.9215 | 7792.9828 | 7800.752 | 7820.2294 | 7837.8575 | 7869.1544
NG FES 2019 - Consumer Evolution | 6800.781 | 6759.5376 | 6705.8735 | 6755.7062 | 6770.6713 | 6747.5234 | 6766.4796 | 6811.4588 | 6780.2465 | 6771.8785 | 6764.1517 | 6760.8758 | 6784.5225 | 6781.2268 | 6795.4048 | 6802.6324 | 6834.7433 | 6853.1117 | 6879.6787 | 6893.3236 | 6894.4559 | 6899.6988 | 6893.4431 | 6879.1553 | 6917.2353 | 6945.153 | 6970.4461 | 6963.3179 | 6967.3839 | 6985.8805 | 6997.7337 | 7025.9541 | 7049.1311 | 7125.7326
Gross Peak Demand with CF MW - NPgN | 2017 | 2018 | 2019 | 2020 | 2021 | 2022 | 2023 | 2024 | 2025 | 2026 | 2027 | 2028 | 2029 | 2030 | 2031 | 2032 | 2033 | 2034 | 2035 | 2036 | 2037 | 2038 | 2039 | 2040 | 2041 | 2042 | 2043 | 2044 | 2045 | 2046 | 2047 | 2048 | 2049 | 2050
NG FES 2019 - Community Renewables | 2782.8422 | 2765.5583 | 2724.5421 | 2668.0155 | 2637.111 | 2607.2782 | 2582.9331 | 2577.4643 | 2533.8303 | 2509.9405 | 2523.1964 | 2533.8592 | 2548.5677 | 2571.2334 | 2611.6688 | 2652.3697 | 2698.7708 | 2727.2301 | 2755.0591 | 2775.9513 | 2789.6445 | 2805.0687 | 2809.5793 | 2831.1427 | 2844.7247 | 2877.351 | 2902.4793 | 2924.1417 | 2946.1435 | 2961.2397 | 2971.8466 | 2988.8585 | 3000.8243 | 3001.861
NG FES 2019 - Two Degrees | 2784.6545 | 2767.5049 | 2727.7339 | 2699.2458 | 2685.9768 | 2689.6192 | 2692.6439 | 2698.8906 | 2687.1868 | 2694.6083 | 2719.4744 | 2766.6321 | 2823.5984 | 2877.5424 | 2945.524 | 3002.2912 | 3068.1514 | 3127.589 | 3177.7967 | 3213.5045 | 3239.1816 | 3243.0664 | 3272.2324 | 3293.2955 | 3310.3682 | 3330.6941 | 3347.5733 | 3370.0702 | 3381.5566 | 3392.2831 | 3408.4037 | 3420.1198 | 3423.8837 | 3422.3254
NG FES 2019 - Steady Progression | 2786.6391 | 2769.6367 | 2746.776 | 2785.6126 | 2809.1869 | 2828.6286 | 2848.5275 | 2869.7801 | 2878.479 | 2876.3211 | 2887.312 | 2892.8923 | 2905.737 | 2914.7764 | 2926.4548 | 2944.64 | 2969.2011 | 2978.4481 | 3003.2965 | 3019.16 | 3033.9273 | 3052.4751 | 3072.5912 | 3089.1602 | 3105.702 | 3125.3242 | 3143.178 | 3144.5681 | 3163.2166 | 3177.2519 | 3180.6178 | 3188.7496 | 3196.2369 | 3208.2335
NG FES 2019 - Consumer Evolution | 2783.097 | 2765.8905 | 2743.5129 | 2763.3376 | 2768.615 | 2758.4339 | 2765.307 | 2782.4726 | 2768.6505 | 2763.5673 | 2758.8172 | 2755.7483 | 2763.2577 | 2759.8545 | 2763.6425 | 2765.2248 | 2777.3737 | 2784.1084 | 2794.9913 | 2800.3386 | 2800.9626 | 2803.8261 | 2802.3303 | 2797.9185 | 2814.4546 | 2826.8263 | 2837.7956 | 2835.1517 | 2836.4622 | 2843.2098 | 2847.2311 | 2857.7374 | 2865.998 | 2894.6449
Gross Peak Demand with CF MW - NPgY | 2017 | 2018 | 2019 | 2020 | 2021 | 2022 | 2023 | 2024 | 2025 | 2026 | 2027 | 2028 | 2029 | 2030 | 2031 | 2032 | 2033 | 2034 | 2035 | 2036 | 2037 | 2038 | 2039 | 2040 | 2041 | 2042 | 2043 | 2044 | 2045 | 2046 | 2047 | 2048 | 2049 | 2050
NG FES 2019 - Community Renewables | 4017.3244 | 3993.1781 | 3937.5631 | 3860.0541 | 3820.4697 | 3783.983 | 3755.8865 | 3754.3216 | 3698.2413 | 3670.0598 | 3696.2002 | 3718.891 | 3747.029 | 3783.483 | 3842.2692 | 3896.3783 | 3956.3931 | 3986.0557 | 4014.9346 | 4034.2381 | 4050.8922 | 4073.931 | 4080.7834 | 4114.1854 | 4139.0063 | 4189.7967 | 4230.6874 | 4265.531 | 4301.399 | 4327.6922 | 4346.8604 | 4375.6596 | 4396.4406 | 4400.7086
NG FES 2019 - Two Degrees | 4019.8808 | 3995.9203 | 3941 | 3903.5027 | 3889.1716 | 3901.3642 | 3913.9452 | 3933.439 | 3928.681 | 3951.6922 | 4001.0422 | 4083.5304 | 4179.6373 | 4267.5368 | 4369.5927 | 4446.5379 | 4528.1847 | 4596.6212 | 4648.6119 | 4681.1094 | 4706.9348 | 4710.5014 | 4751.7903 | 4782.1603 | 4807.2339 | 4837.6112 | 4862.8994 | 4896.4764 | 4913.5299 | 4929.6467 | 4953.0695 | 4969.9881 | 4974.6391 | 4970.2617
NG FES 2019 - Steady Progression | 4022.6803 | 3998.9232 | 3966.3297 | 4024.019 | 4059.4162 | 4089.1586 | 4119.4235 | 4152.9151 | 4168.5193 | 4168.4677 | 4189.0869 | 4202.8857 | 4227.1806 | 4247.7782 | 4271.5118 | 4306.138 | 4349.3029 | 4368.9624 | 4409.7567 | 4437.1043 | 4459.5815 | 4484.723 | 4511.2111 | 4530.8406 | 4548.2657 | 4568.3107 | 4584.7669 | 4577.2068 | 4595.7049 | 4615.731 | 4620.1341 | 4631.4798 | 4641.6205 | 4660.9209
NG FES 2019 - Consumer Evolution | 4017.6839 | 3993.6471 | 3962.3606 | 3992.3685 | 4002.0563 | 3989.0895 | 4001.1726 | 4028.9862 | 4011.596 | 4008.3112 | 4005.3344 | 4005.1274 | 4021.2648 | 4021.3723 | 4031.7623 | 4037.4076 | 4057.3696 | 4069.0033 | 4084.6875 | 4092.985 | 4093.4933 | 4095.8727 | 4091.1128 | 4081.2368 | 4102.7807 | 4118.3267 | 4132.6505 | 4128.1661 | 4130.9217 | 4142.6707 | 4150.5026 | 4168.2167 | 4183.133 | 4231.0876